## Index
Index of Annex 3.6 Electronic Tables
Link | Table
Table 3.6-1 | CH4 Emissions (kt) for Natural Gas Systems, by Segment and Source, for All Years
Table 3.6-2 | Average CH4 Emission Factors (kg/unit activity) for Natural Gas Systems Sources, for All Years
Table 3.6-3 | U.S. Production Sector CH4 Content in Natural Gas by NEMS Region (General Sources)
Table 3.6-4 | U.S. Production Sector CH4 Content in Natural Gas by NEMS Region (Gas Wells Without Hydraulic Fracturing)
Table 3.6-5 | U.S. Production Sector CH4 Content in Natural Gas by NEMS Region (Gas Wells With Hydraulic Fracturing)
Table 3.6-6 | CH4 Emission Factors for Natural Gas Systems, Data Sources/Methodology
Table 3.6-7 | Activity Data for Natural Gas Systems Sources, for All Years
Table 3.6-8 | Activity Data for Natural Gas Systems, Data Sources/Methodology
Table 3.6-9 | Voluntary and Regulatory CH4 Reductions for Natural Gas Systems (kt)
Table 3.6-10 | CO2 Emissions (kt) for Natural Gas Systems, by Segment and Source, for All Years
Table 3.6-11 | Default Gas Content by Segment, for All Years
Table 3.6-12 | Average CO2 Emission Factors (kg/unit activity) for Natural Gas Systems Sources, for All Years
Table 3.6-13 | CO2 Emission Factors for Natural Gas Systems, Data Sources/Methodology
Table 3.6-14 | N2O Emissions (kt) for Natural Gas Systems, by Segment and Source, for All Years
Table 3.6-15 | Average N2O Emission Factors (kg/unit activity) for Natural Gas Systems Sources, for All Years
Table 3.6-16 | N2O Emission Factors for Natural Gas Systems, Data Sources/Methodology
Table 3.6-17 | Annex 3.6 Electronic Tables - References
Offshore Supplement | Offshore Supplement: Offshore Vent/Leak Emissions and Emission Factors by Emission Source for Natural Gas Systems, for All Years
File Updated April 11, 2020

## 3.6-1
Table 3.6-1: CH4 Emissions (kt) for Natural Gas Systems, by Segment and Source, for All Years
Table Footnotes:
"NE" indicates value not estimated
"IE" indicates the emissions were included elsehwere (i.e, the emissions are included at an aggregated level)
[a] Plant grouped emission sources include fugitives, compressors, dehydrators, and flares
Segment/Source | 1990 | 1991 | 1992 | 1993 | 1994 | 1995 | 1996 | 1997 | 1998 | 1999 | 2000 | 2001 | 2002 | 2003 | 2004 | 2005 | 2006 | 2007 | 2008 | 2009 | 2010 | 2011 | 2012 | 2013 | 2014 | 2015 | 2016 | 2017 | 2018
EXPLORATION
Net Emissions | 161.5288 | 153.5729 | 113.7677 | 146.1143 | 143.7235 | 133.198 | 177.2312 | 231.4001 | 200.4875 | 177.4541 | 226.3607 | 281.6854 | 246.1868 | 299.6861 | 338.1398 | 410.8805 | 431.1179 | 425.5483 | 435.666 | 240.7483 | 228.0129 | 239.5999 | 99.6404 | 118.9571 | 38.5574 | 40.5836 | 26.979 | 49.1361 | 44.4347
Non-completion well testing - vented | 0.97786 | 1.0916 | 1.0752 | 1.1084 | 1.1459 | 1.1579 | 1.2157 | 1.2447 | 1.2891 | 1.3081 | 1.3405 | 1.4652 | 1.5114 | 1.5932 | 1.6616 | 1.7534 | 1.8682 | 1.9432 | 2.0849 | 2.1229 | 2.1642 | 2.1921 | 2.1874 | 2.1654 | 2.1391 | 2.1239 | 0.60631 | 0.090721 | 0
Non-completion well testing - flared | 0.021468 | 0.023965 | 0.023605 | 0.024334 | 0.025156 | 0.02542 | 0.026688 | 0.027325 | 0.028302 | 0.028719 | 0.029429 | 0.032167 | 0.033181 | 0.034976 | 0.03648 | 0.038494 | 0.041015 | 0.042661 | 0.045772 | 0.046607 | 0.047514 | 0.048126 | 0.048022 | 0.047539 | 0.046962 | 0.046628 | 0.0022884 | 0.0013225 | 0.072089
HF Completions - Non-REC with Venting | 151.7751 | 143.5548 | 104.378 | 136.0963 | 133.4498 | 122.9839 | 165.9702 | 219.1416 | 188.3856 | 165.4489 | 213.2069 | 265.6375 | 229.6172 | 279.8393 | 314.8766 | 382.2688 | 398.1937 | 389.6035 | 395.0938 | 210.2564 | 196.099 | 202.1236 | 67.8115 | 94.7828 | 28.3167 | 0.92388 | 1.1089 | 2.8885 | 1.8087
HF Completions - Non-REC with Flaring | 2.1491 | 2.0327 | 1.4779 | 1.9271 | 1.8896 | 1.7414 | 2.3501 | 3.1029 | 2.6674 | 2.3427 | 3.0189 | 3.9234 | 3.5441 | 4.523 | 5.3411 | 6.8219 | 7.4965 | 7.761 | 8.3561 | 4.7393 | 4.7313 | 6.9559 | 3.3988 | 1.6223 | 1.0019 | 0.39413 | 0.075418 | 0.47615 | 0.4296
HF Completions - REC with Venting | 0 | 0 | 0 | 0 | 0 | 0 | 0 | 0 | 0 | 0 | 0 | 0.74572 | 1.3473 | 2.5791 | 4.0608 | 6.4832 | 8.5491 | 10.326 | 12.706 | 8.1072 | 8.9929 | 11.5731 | 11.0423 | 9.2347 | 2.91 | 14.4624 | 12.4208 | 38.299 | 34.8501
HF Completions - REC with Flaring | 0 | 0 | 0 | 0 | 0 | 0 | 0 | 0 | 0 | 0 | 0 | 0.21316 | 0.3851 | 0.7372 | 1.1607 | 1.8532 | 2.4437 | 2.9516 | 3.6319 | 2.3174 | 2.5705 | 3.3081 | 4.0183 | 4.7606 | 2.42 | 8.7857 | 4.5722 | 5.75 | 1.948
Non-HF Completions - vented | 5.6973 | 6.36 | 6.2645 | 6.4579 | 6.6762 | 6.7461 | 7.0828 | 7.2517 | 7.5108 | 7.6215 | 7.8101 | 8.5367 | 8.8059 | 9.2822 | 9.6812 | 10.2159 | 10.8847 | 11.3217 | 12.1472 | 12.3689 | 12.6095 | 12.7721 | 10.7836 | 6.0081 | 1.4028 | 13.6312 | 8.0012 | 0.78286 | 4.2652
Non-HF Completions - flared | 0.019901 | 0.022216 | 0.021882 | 0.022558 | 0.02332 | 0.023565 | 0.024741 | 0.025331 | 0.026236 | 0.026623 | 0.027281 | 0.029819 | 0.03076 | 0.032423 | 0.033817 | 0.035685 | 0.038021 | 0.039548 | 0.042431 | 0.043206 | 0.044046 | 0.044614 | 0.0023106 | 0.039611 | 0.012104 | 0.03623 | 0.075988 | 0.65749 | 0.019383
Well Drilling | 0.8881 | 0.48771 | 0.5266 | 0.47764 | 0.51356 | 0.51962 | 0.56111 | 0.60658 | 0.57995 | 0.67756 | 0.9276 | 1.1018 | 0.91183 | 1.0648 | 1.2874 | 1.4099 | 1.6029 | 1.559 | 1.558 | 0.74641 | 0.75382 | 0.58223 | 0.34828 | 0.29594 | 0.30786 | 0.17954 | 0.11578 | 0.19 | 1.0416
PRODUCTION
Potential Emissions | 2289.1317 | 2428.5027 | 2436.3592 | 2519.9767 | 2613.4314 | 2627.2444 | 2747.7776 | 2781.5724 | 2829.4829 | 2818.3215 | 2892.4363 | 3088.9929 | 3127.0207 | 3216.5732 | 3295.5488 | 3289.8689 | 3542.72 | 3621.6132 | 3814.7241 | 3783.3484 | 3721.7428 | 3744.6435 | 3755.4781 | 3763.9657 | 3657.2113 | 3618.8094 | 3544.8982 | 3562.303 | 3509.319
Gas STAR Reductions | 0 | 0 | 0 | 8.7872 | 27.4372 | 41.9746 | 80.6613 | 90.1787 | 111.8657 | 126.3501 | 130.08 | 145.6597 | 149.0406 | 173.8975 | 191.8473 | 202.2504 | 202.4647 | 215.7577 | 231.299 | 235.1207 | 250.5896 | 253.8324 | 258.1578 | 264.5232 | 264.5232 | 264.5232 | 264.5232 | 264.5232 | 264.5232
Regulatory Reductions | 0 | 0 | 0 | 0 | 0 | 0 | 0 | 0 | 0 | 15.2052 | 15.0124 | 13.8914 | 13.5973 | 12.6648 | 12.268 | 11.4998 | 10.4704 | 10.055 | 8.6901 | 8.2919 | 7.8533 | 7.6162 | 7.5935 | 7.506 | 7.4672 | 7.389 | 7.37 | 7.2514 | 7.1164
Net Emissions | 2289.1317 | 2428.5027 | 2436.3592 | 2511.1895 | 2585.9943 | 2585.2698 | 2667.1163 | 2691.3937 | 2717.6172 | 2676.7662 | 2747.3439 | 2929.4419 | 2964.3829 | 3030.0109 | 3091.4336 | 3076.1188 | 3329.7849 | 3395.8005 | 3574.735 | 3539.9358 | 3463.2998 | 3483.195 | 3489.7268 | 3491.9365 | 3385.2208 | 3346.8972 | 3273.0049 | 3290.5283 | 3237.6793
Gas Wells
Non-associated Gas Wells (less fractured wells) | 10.1806 | 10.6969 | 11.0093 | 11.1375 | 11.4821 | 11.547 | 11.8247 | 11.9084 | 12.1351 | 12.331 | 12.9194 | 14.4967 | 15.3742 | 15.9574 | 16.8613 | 17.4225 | 18.3803 | 19.0295 | 19.7359 | 19.6414 | 18.9517 | 18.7622 | 18.1336 | 17.2036 | 16.5497 | 16.1454 | 15.6897 | 15.2043 | 14.8074
Gas Wells with Hydraulic Fracturing | 7.6796 | 8.8895 | 9.3214 | 9.9554 | 10.7046 | 11.2849 | 11.91 | 12.4824 | 13.1167 | 13.7255 | 14.64 | 16.0386 | 17.0507 | 18.3961 | 19.6414 | 21.5706 | 23.6062 | 26.0675 | 28.3691 | 29.4103 | 30.5147 | 31.5806 | 32.1185 | 32.3425 | 32.6326 | 32.9118 | 33.2853 | 33.0153 | 32.9462
Well Pad Equipment
Heaters | 11.3831 | 11.8849 | 12.3996 | 12.8706 | 13.2183 | 13.4986 | 14.0957 | 13.9346 | 14.317 | 14.0843 | 13.8575 | 13.9432 | 13.9418 | 13.963 | 13.8863 | 13.8865 | 13.8381 | 13.5629 | 13.6682 | 13.6905 | 14.035 | 14.0321 | 14.0231 | 13.7862 | 13.6458 | 13.5328 | 13.3323 | 13.1185 | 12.9564
Separators | 37.3598 | 39.0318 | 40.7798 | 42.3163 | 45.1392 | 46.7423 | 49.314 | 51.0548 | 53.0787 | 55.7846 | 60.4535 | 67.2692 | 72.5003 | 78.0615 | 84.5275 | 92.2797 | 101.0448 | 108.9397 | 117.2673 | 120.3214 | 121.3126 | 123.3263 | 123.4547 | 120.8939 | 119.2253 | 118.429 | 115.622 | 113.7726 | 112.8944
Dehydrators | 12.1924 | 13.0596 | 13.3732 | 13.4285 | 13.3815 | 13.449 | 13.4275 | 13.1315 | 12.8734 | 12.729 | 12.4192 | 11.7234 | 11.3939 | 10.7944 | 10.181 | 9.5484 | 8.7051 | 7.9398 | 6.9566 | 6.5791 | 6.4022 | 6.2027 | 6.1783 | 6.075 | 6.0223 | 5.9632 | 5.8577 | 5.7583 | 5.6594
Meters/Piping | 38.9446 | 40.5447 | 42.3926 | 44.0215 | 45.7571 | 46.9391 | 49.3402 | 49.8716 | 51.1177 | 51.8153 | 53.0177 | 56.2108 | 57.8541 | 59.8131 | 61.9444 | 64.6491 | 67.7487 | 69.941 | 73.5794 | 74.4723 | 75.3992 | 76.2174 | 76.2022 | 74.8372 | 74.0042 | 73.4225 | 72.1634 | 71.0069 | 70.2153
Compressors | 28.6446 | 29.7813 | 30.7251 | 33.6738 | 35.8276 | 36.9351 | 40.9626 | 40.9056 | 44.6045 | 43.6927 | 43.3492 | 47.6034 | 49.0023 | 51.1771 | 53.0829 | 55.5197 | 58.4115 | 59.6814 | 64.4372 | 65.5695 | 68.6503 | 69.4846 | 69.2771 | 68.4788 | 68.1256 | 67.4115 | 67.2386 | 66.1567 | 64.9248
Well Workovers
HF Workovers - Non-REC with Venting | 25.7737 | 32.3756 | 31.6506 | 33.8116 | 36.11 | 36.9441 | 40.6228 | 42.5889 | 44.6403 | 46.1805 | 48.9013 | 51.7936 | 52.4819 | 55.1401 | 56.6417 | 60.9032 | 64.5324 | 66.7777 | 71.8274 | 72.8012 | 74.4644 | 57.8372 | 54.9629 | 67.2397 | 24.6416 | 1.7517 | 7.5301 | 10.263 | 2.3927
HF Workovers - Non-REC with Flaring | 0.36494 | 0.45842 | 0.44816 | 0.47876 | 0.5113 | 0.52311 | 0.5752 | 0.60304 | 0.63209 | 0.65389 | 0.69242 | 0.74766 | 0.77266 | 0.82825 | 0.86842 | 0.95349 | 1.0321 | 1.0916 | 1.2006 | 1.245 | 1.3036 | 3.5049 | 0.27258 | 0.33668 | 0.45976 | 0.080232 | 0.072365 | 0.5091 | 0.7988
HF Workovers - REC with Venting | 0 | 0 | 0 | 0 | 0 | 0 | 0 | 0 | 0 | 0 | 0 | 0.090341 | 0.18672 | 0.30024 | 0.41973 | 0.57606 | 0.74827 | 0.9233 | 1.1606 | 1.3539 | 1.5751 | 1.7829 | 0.52962 | 2.6065 | 0.56856 | 8.6851 | 6.3122 | 17.0048 | 21.1807
HF Workovers - REC with Flaring | 0 | 0 | 0 | 0 | 0 | 0 | 0 | 0 | 0 | 0 | 0 | 0.00068253 | 0.0014107 | 0.0022683 | 0.0031711 | 0.0043521 | 0.0056533 | 0.0069756 | 0.0087684 | 0.010229 | 0.0119 | 0.01347 | 0.058434 | 0.26976 | 0.025302 | 1.6584 | 1.24 | 3.7079 | 0.049828
Non-HF Workovers - vented | 0.48433 | 0.5069 | 0.50153 | 0.50573 | 0.51179 | 0.51268 | 0.52088 | 0.52377 | 0.53731 | 0.53676 | 0.53509 | 0.59068 | 0.60812 | 0.63166 | 0.65554 | 0.66704 | 0.69977 | 0.7157 | 0.74821 | 0.7468 | 0.73848 | 0.7339 | 1.5568 | 0.44672 | 0.44255 | 0.53177 | 0.53921 | 3.4839 | 0.34216
Non-HF Workovers - flared | 0 | 0 | 0 | 0.0011952 | 0.0024201 | 0.0036379 | 0.0049301 | 0.0061994 | 0.0076347 | 0.0089017 | 0.010146 | 0.012605 | 0.014425 | 0.016488 | 0.018675 | 0.020595 | 0.023277 | 0.025517 | 0.028467 | 0.030201 | 0.031634 | 0.033199 | 0.00012226 | 0.0066523 | 0.0016061 | 0.02544 | 0.001021 | 0.00017464 | 0.00037267
Produced Water from Coal Bed Methane
Powder River | 0.043308 | 0.13729 | 0.47137 | 0.49388 | 0.77762 | 1.478 | 1.6479 | 3.7 | 5.9637 | 12.6118 | 31.3868 | 44.186 | 50.9969 | 50.4324 | 48.0981 | 50.0051 | 61.1282 | 62.0818 | 64.7051 | 53.9876 | 50.5632 | 47.1731 | 47.0076 | 47.26 | 47.6379 | 47.9566 | 48.8773 | 48.8773 | 48.8773
Black Warrior | 2.7244 | 3.5852 | 4.8437 | 5.7011 | 6.0846 | 6.2511 | 6.445 | 6.4558 | 6.6052 | 6.6881 | 6.8166 | 7.3176 | 7.8129 | 8.538 | 9.2202 | 9.8785 | 10.4527 | 11.0868 | 11.6861 | 12.0604 | 12.2833 | 12.6484 | 12.7747 | 12.7871 | 12.7897 | 12.7883 | 12.7964 | 12.7964 | 12.7964
Normal Operations
Pneumatic Device Vents | 490.5942 | 524.346 | 521.9285 | 561.1769 | 602.7462 | 601.2314 | 672.2938 | 691.6959 | 728.8984 | 726.989 | 734.1701 | 860.8164 | 876.5247 | 935.8405 | 968.154 | 1023.7703 | 1095.3237 | 1115.4714 | 1202.5441 | 1183.2253 | 1171.2622 | 1140.7903 | 1163.263 | 1182.6566 | 1094.6059 | 1072.7319 | 1037.1362 | 1062.0863 | 1016.3569
(Low Bleed) | 0 | 0 | 0 | 0.67622 | 1.4909 | 2.291 | 3.5106 | 4.6439 | 6.0452 | 7.2475 | 8.6262 | 11.7457 | 13.732 | 16.6837 | 19.5016 | 23.1682 | 27.7213 | 31.4582 | 37.6828 | 41.1084 | 45.046 | 48.518 | 41.5151 | 27.7226 | 32.4859 | 31.7845 | 31.7904 | 34.6388 | 33.867
(High Bleed) | 296.9475 | 317.3769 | 315.9136 | 335.1148 | 354.7884 | 348.4818 | 383.279 | 387.3884 | 400.4671 | 391.2126 | 386.2722 | 441.9155 | 438.043 | 454.0624 | 454.6394 | 463.6044 | 476.2435 | 463.2662 | 474.0402 | 439.2712 | 405.5061 | 363.6738 | 310.4077 | 178.8633 | 130.3392 | 101.5094 | 104.3528 | 108.2939 | 87.3723
(Intermittent Bleed) | 193.6467 | 206.9691 | 206.0149 | 225.3859 | 246.467 | 250.4587 | 285.5042 | 299.6635 | 322.3861 | 328.5289 | 339.2717 | 407.1553 | 424.7497 | 465.0944 | 494.0129 | 536.9977 | 591.3588 | 620.7469 | 690.8211 | 702.8456 | 720.7101 | 728.5985 | 811.3402 | 976.0706 | 931.7808 | 939.4381 | 900.9929 | 919.1535 | 895.1176
Chemical Injection Pumps | 26.3227 | 27.0485 | 27.1244 | 30.8337 | 34.5895 | 35.3722 | 41.7071 | 43.7909 | 48.5605 | 49.0333 | 50.3747 | 61.721 | 64.7787 | 71.7529 | 76.4827 | 83.6872 | 92.7535 | 97.2899 | 109.1983 | 111.5927 | 115.522 | 116.979 | 116.7244 | 115.5505 | 114.1487 | 113.3361 | 113.2427 | 111.4212 | 109.3756
Kimray Pumps | 148.0642 | 167.7973 | 168.3552 | 166.5521 | 164.1024 | 164.3376 | 160.6601 | 156.8958 | 153.4009 | 151.9692 | 150.0423 | 138.8382 | 135.899 | 126.5793 | 122.6129 | 114.9355 | 104.6471 | 100.4953 | 86.8536 | 82.874 | 78.4908 | 76.1207 | 75.8934 | 75.0189 | 74.632 | 73.8497 | 73.6603 | 72.475 | 71.1255
Dehydrator Vents | 46.1679 | 52.3208 | 52.4948 | 51.9326 | 51.1687 | 51.2421 | 50.0954 | 48.9217 | 47.8319 | 47.3855 | 46.7847 | 43.2911 | 42.3747 | 39.4687 | 38.2319 | 35.838 | 32.63 | 31.3354 | 27.0818 | 25.8409 | 24.4742 | 23.7352 | 23.6643 | 23.3916 | 23.271 | 23.0271 | 22.968 | 22.5984 | 22.1776
Misc. Onshore Production Flaring (220 - Gulf Coast Basin [LA TX]) | 0 | 0 | 0 | 0.043295 | 0.086989 | 0.13449 | 0.18827 | 0.2316 | 0.27802 | 0.31582 | 0.37169 | 0.41382 | 0.42719 | 0.45299 | 0.48485 | 0.50087 | 0.52826 | 0.54965 | 0.57119 | 0.53077 | 0.51603 | 0.55997 | 0.67005 | 0.80496 | 0.95373 | 1.0656 | 0.67295 | 0.48417 | 0.45708
Misc. Onshore Production Flaring (395 - Williston Basin) | 0 | 0 | 0 | 9.14e-07 | 1.7221e-06 | 2.4931e-06 | 3.3617e-06 | 4.4477e-06 | 5.5112e-06 | 6.4107e-06 | 7.5648e-06 | 9.0054e-06 | 1.0582e-05 | 1.2076e-05 | 1.4161e-05 | 1.6716e-05 | 1.9179e-05 | 2.2768e-05 | 2.7367e-05 | 2.8885e-05 | 3.3411e-05 | 4.1843e-05 | 6.4226e-05 | 8.6997e-05 | 0.00011641 | 0.00015 | 0 | 0.10654 | 0.062037
Misc. Onshore Production Flaring (430 - Permian Basin) | 0 | 0 | 0 | 0.10307 | 0.20388 | 0.30137 | 0.4097 | 0.51061 | 0.61393 | 0.69411 | 0.79719 | 0.91839 | 0.99613 | 1.0921 | 1.2156 | 1.1437 | 1.2487 | 1.354 | 1.4472 | 1.4953 | 1.5063 | 1.5358 | 1.6912 | 1.9356 | 2.3935 | 2.8805 | 2.2762 | 3.5212 | 3.9867
Misc. Onshore Production Flaring (Other Basins) | 0 | 0 | 0 | 0.032931 | 0.069396 | 0.1052 | 0.1432 | 0.1807 | 0.21546 | 0.25284 | 0.30079 | 0.34126 | 0.38444 | 0.43709 | 0.49611 | 0.55732 | 0.61713 | 0.71331 | 0.83344 | 0.92178 | 1.0332 | 1.2068 | 1.3182 | 1.3864 | 1.5039 | 1.6255 | 1.9655 | 1.4183 | 1.5851
Condensate Tank Vents
Large Tanks w/Flares | 0.17326 | 0.16999 | 0.1649 | 0.17257 | 0.1804 | 0.16148 | 0.17433 | 0.18056 | 0.1869 | 0.2005 | 0.18536 | 0.2084 | 0.21707 | 0.21261 | 0.20601 | 0.21866 | 0.24544 | 0.24679 | 0.26638 | 0.2658 | 0.36531 | 0.40176 | 0.49269 | 0.59207 | 0.61956 | 0.6259 | 0.9692 | 0.27236 | 0.62684
Large Tanks w/VRU | 0 | 0.0014694 | 0.0028027 | 0.0043265 | 0.005932 | 0.0065306 | 0.0083265 | 0.0099047 | 0.011537 | 0.013714 | 0.013878 | 0.016912 | 0.018939 | 0.019809 | 0.020381 | 0.022857 | 0.026993 | 0.028449 | 0.032082 | 0.033347 | 0.047619 | 0.054286 | 0.066571 | 0.08 | 0.083714 | 0.084571 | 0.28252 | 0.060057 | 0.079238
Large Tanks w/o Control | 5.9778 | 5.5877 | 5.1605 | 5.1375 | 5.1047 | 4.3388 | 4.4432 | 4.3603 | 4.2708 | 4.3294 | 3.776 | 3.9984 | 3.9149 | 3.5967 | 3.2612 | 3.2304 | 3.3738 | 3.1454 | 3.1358 | 2.8769 | 3.6166 | 3.6159 | 4.4342 | 5.3287 | 5.5761 | 5.6332 | 6.2439 | 1.7685 | 6.0584
Small Tanks w/Flares | 0 | 0.0019153 | 0.0036532 | 0.0056394 | 0.007732 | 0.0085123 | 0.010853 | 0.01291 | 0.015038 | 0.017876 | 0.018089 | 0.022043 | 0.024686 | 0.025821 | 0.026566 | 0.029793 | 0.035184 | 0.037082 | 0.041817 | 0.043466 | 0.062069 | 0.070759 | 0.086772 | 0.10428 | 0.10912 | 0.11023 | 0.11916 | 0.054056 | 0.11625
Small Tanks w/o Flares | 10.3175 | 9.7917 | 9.1883 | 9.3015 | 9.4059 | 8.1442 | 8.5046 | 8.5198 | 8.5292 | 8.8488 | 7.9101 | 8.5985 | 8.6578 | 8.1961 | 7.6743 | 7.8697 | 8.5322 | 8.2842 | 8.6321 | 8.3123 | 11.0214 | 11.6893 | 14.3348 | 17.2263 | 18.0261 | 18.2107 | 21.4022 | 7.0598 | 16.4696
Malfunctioning Separator Dump Valves | 0.02092 | 0.020173 | 0.019239 | 0.019799 | 0.02036 | 0.017931 | 0.019052 | 0.019426 | 0.019799 | 0.02092 | 0.019052 | 0.021107 | 0.021667 | 0.02092 | 0.019986 | 0.02092 | 0.023161 | 0.022975 | 0.024469 | 0.024095 | 0.032687 | 0.035489 | 0.043521 | 0.0523 | 0.054728 | 0.055288 | 0.093157 | 0.18197 | 0.020018
Compressor Exhaust Vented
Gas Engines | 116.5581 | 121.2482 | 125.5176 | 128.9491 | 134.3873 | 138.8804 | 144.249 | 148.0812 | 152.6414 | 156.6726 | 164.7952 | 176.1237 | 184.8415 | 194.5956 | 207.4801 | 220.3379 | 236.2459 | 250.5379 | 265.9581 | 272.2794 | 273.7396 | 276.933 | 275.7067 | 270.3756 | 267.5468 | 265.0107 | 258.2674 | 253.7658 | 249.5991
Well Clean Ups
Liquids Unloading with Plunger Lifts | 0 | 5.2121 | 10.2678 | 15.8772 | 21.8851 | 27.643 | 34.8269 | 41.6007 | 49.2424 | 56.2139 | 64.0056 | 76.9561 | 86.5997 | 98.8903 | 111.0752 | 125.5818 | 142.7245 | 157.7324 | 179.1881 | 192.595 | 206.6745 | 219.8072 | 164.7369 | 123.4462 | 80.4016 | 62.8362 | 59.7867 | 58.6167 | 78.0691
Liquids Unloading without Plunger Lifts | 371.3909 | 397.1995 | 374.1118 | 368.0102 | 362.1962 | 347.55 | 345.5301 | 333.9493 | 325.349 | 309.3072 | 295.6111 | 299.7753 | 285.1564 | 275.2041 | 260.5686 | 247.032 | 233.4506 | 211.872 | 194.1134 | 163.843 | 132.559 | 99.3535 | 98.5539 | 109.5716 | 129.5195 | 97.2253 | 67.8763 | 71.1731 | 99.2291
Blowdowns
Vessel BD | 0.27402 | 0.30763 | 0.30956 | 0.32096 | 0.33266 | 0.33865 | 0.35799 | 0.36283 | 0.37642 | 0.37911 | 0.38612 | 0.41538 | 0.42636 | 0.43805 | 0.46201 | 0.48325 | 0.50939 | 0.538 | 0.57422 | 0.58102 | 0.59077 | 0.59977 | 0.59798 | 0.59109 | 0.58804 | 0.58188 | 0.58039 | 0.57105 | 0.56042
Compressor BD | 1.1062 | 1.1501 | 1.1865 | 1.3004 | 1.3836 | 1.4263 | 1.5819 | 1.5797 | 1.7225 | 1.6873 | 1.674 | 1.8383 | 1.8923 | 1.9763 | 2.0499 | 2.144 | 2.2557 | 2.3047 | 2.4884 | 2.5321 | 2.6511 | 2.6833 | 2.6753 | 2.6444 | 2.6308 | 2.6032 | 2.5966 | 2.5548 | 2.5072
Compressor Starts | 2.4747 | 2.5729 | 2.6544 | 2.9091 | 3.0952 | 3.1909 | 3.5388 | 3.5339 | 3.8535 | 3.7747 | 3.745 | 4.1126 | 4.2334 | 4.4213 | 4.5859 | 4.7965 | 5.0463 | 5.156 | 5.5669 | 5.6647 | 5.9308 | 6.0029 | 5.985 | 5.916 | 5.8855 | 5.8238 | 5.8089 | 5.7154 | 5.609
Upsets
Pressure Relief Valves | 0.30989 | 0.35119 | 0.35236 | 0.36544 | 0.37991 | 0.38697 | 0.41033 | 0.41814 | 0.43451 | 0.43985 | 0.45124 | 0.49091 | 0.50632 | 0.52315 | 0.55667 | 0.58658 | 0.62355 | 0.6645 | 0.71413 | 0.72398 | 0.7355 | 0.74797 | 0.74573 | 0.73714 | 0.73334 | 0.72565 | 0.72379 | 0.71214 | 0.69888
Offshore
GOM Federal Waters Vent/Leak - Major Complexes | 134.1377 | 139.5614 | 136.3116 | 139.9036 | 140.2052 | 144.0886 | 142.5638 | 147.3191 | 142.825 | 134.3451 | 142.3608 | 140.2454 | 140.5781 | 136.1562 | 135.8015 | 43.1579 | 131.9507 | 118.7618 | 107.6929 | 102.0068 | 40.6977 | 34.7454 | 30.1036 | 23.2707 | 16.9306 | 13.8706 | 21.1318 | 17.4399 | 17.9587
GOM Federal Waters Vent/Leak - Minor Complexes | 19.2719 | 19.3738 | 18.9041 | 19.4367 | 19.4756 | 19.7531 | 19.3336 | 19.8886 | 19.5642 | 18.6142 | 20.1051 | 20.1203 | 19.4133 | 18.7196 | 18.5134 | 17.6284 | 18.4757 | 16.6861 | 15.4232 | 14.1452 | 11.7135 | 9.4504 | 7.7754 | 6.4088 | 4.8636 | 3.9822 | 2.5898 | 2.0985 | 2.1672
GOM Federal Waters Flaring | 0.047437 | 0.045493 | 0.033591 | 0.033579 | 0.034403 | 0.040611 | 0.050171 | 0.063539 | 0.065082 | 0.049083 | 0.04207 | 0.042198 | 0.043334 | 0.03192 | 0.033902 | 0.037201 | 0.030163 | 0.032898 | 0.07413 | 0.070772 | 0.094692 | 0.090356 | 0.065282 | 0.046694 | 0.052695 | 0.03754 | 0.030704 | 0.025062 | 0.024698
GOM State Waters Vent/Leak | 9.2928 | 7.3678 | 10.2128 | 18.9042 | 25.6051 | 26.1743 | 27.9574 | 30.0938 | 29.393 | 26.0801 | 26.6878 | 27.1572 | 29.4435 | 25.9852 | 24.2265 | 10.783 | 30.3725 | 25.7949 | 30.7914 | 25.264 | 11.3851 | 11.2984 | 12.7284 | 11.5022 | 9.0884 | 5.8235 | 8.2303 | 7.9848 | 12.3581
GOM State Waters Flaring | 0.0028735 | 0.0021089 | 0.0022102 | 0.0039838 | 0.0055166 | 0.0064878 | 0.0086638 | 0.011436 | 0.01178 | 0.0083688 | 0.0069107 | 0.007146 | 0.0079748 | 0.0053556 | 0.0053225 | 0.0065992 | 0.0060902 | 0.0062651 | 0.01854 | 0.015393 | 0.02057 | 0.023099 | 0.021937 | 0.018096 | 0.021974 | 0.012245 | 0.010653 | 0.010242 | 0.015165
Alaska State Waters Vent/Leak | 1.8767 | 1.9974 | 2.191 | 2.0894 | 1.979 | 2.0774 | 2.3596 | 2.2989 | 2.4832 | 2.3577 | 2.2785 | 2.2676 | 2.0418 | 1.6885 | 1.4566 | 1.4857 | 1.23 | 0.96934 | 0.89022 | 0.87809 | 0.8279 | 0.7317 | 0.65284 | 0.53834 | 0.44918 | 0.32642 | 0.58851 | 0.50133 | 0.61582
Alaska State Waters Flaring | 0.015688 | 0.016698 | 0.018316 | 0.017467 | 0.016544 | 0.017366 | 0.019725 | 0.019218 | 0.020759 | 0.01971 | 0.019048 | 0.018957 | 0.017069 | 0.014115 | 0.012177 | 0.01242 | 0.010282 | 0.0081034 | 0.0074419 | 0.0073406 | 0.006921 | 0.0061168 | 0.0054575 | 0.0045003 | 0.003755 | 0.0027288 | 0.0026756 | 8.6112e-05 | 0.0017441
Gathering and Boosting
G&B Stations
Compressors | 126.7565 | 130.9324 | 134.5773 | 137.5138 | 142.4919 | 144.1117 | 147.9007 | 148.4104 | 147.8139 | 147.1829 | 152.351 | 153.3776 | 152.5647 | 155.3067 | 159.8159 | 161.0976 | 164.332 | 173.912 | 186.5287 | 189.5104 | 196.5272 | 214.4042 | 225.1163 | 230.2983 | 243.5317 | 255.4914 | 253.2093 | 271.2382 | 278.8744
Tanks | 135.8017 | 140.2755 | 144.1806 | 147.3266 | 152.6599 | 154.3953 | 158.4547 | 159.0007 | 158.3616 | 157.6857 | 163.2226 | 164.3225 | 163.4515 | 166.3892 | 171.2201 | 172.5933 | 176.0585 | 186.3221 | 199.8392 | 203.0336 | 210.5511 | 229.7038 | 241.1802 | 246.7321 | 260.9098 | 273.7229 | 271.278 | 205.2608 | 180.9454
Station Blowdowns | 20.5602 | 21.2375 | 21.8287 | 22.305 | 23.1125 | 23.3752 | 23.9898 | 24.0724 | 23.9757 | 23.8734 | 24.7116 | 24.8781 | 24.7463 | 25.191 | 25.9224 | 26.1303 | 26.655 | 28.2089 | 30.2553 | 30.7389 | 31.8771 | 34.7768 | 36.5143 | 37.3548 | 39.5013 | 41.4412 | 41.071 | 63.8231 | 62.0196
Dehy Vents - Large units | 29.9754 | 30.9629 | 31.8248 | 32.5193 | 33.6965 | 34.0795 | 34.9756 | 35.0961 | 34.955 | 34.8058 | 36.028 | 36.2707 | 36.0785 | 36.7269 | 37.7933 | 38.0964 | 38.8612 | 41.1267 | 44.1103 | 44.8154 | 46.4748 | 50.7023 | 53.2355 | 54.4609 | 57.5904 | 60.4186 | 59.8789 | 51.6676 | 48.4013
Dehy Vents - Small units | 0.30614 | 0.31623 | 0.32503 | 0.33212 | 0.34415 | 0.34806 | 0.35721 | 0.35844 | 0.357 | 0.35548 | 0.36796 | 0.37044 | 0.36847 | 0.3751 | 0.38599 | 0.38908 | 0.39689 | 0.42003 | 0.4505 | 0.4577 | 0.47465 | 0.51783 | 0.5437 | 0.55621 | 0.58818 | 0.61706 | 0.61155 | 0.70808 | 0.57533
High-bleed Pneumatic Devices | 16.6979 | 17.248 | 17.7282 | 18.115 | 18.7708 | 18.9841 | 19.4833 | 19.5504 | 19.4718 | 19.3887 | 20.0695 | 20.2048 | 20.0977 | 20.4589 | 21.0529 | 21.2217 | 21.6478 | 22.9098 | 24.5718 | 24.9646 | 25.8889 | 28.2439 | 29.655 | 30.3377 | 32.081 | 33.6564 | 33.3558 | 32.6543 | 23.666
Intermittent Bleed Pneumatic Devices | 79.1103 | 81.7165 | 83.9914 | 85.8241 | 88.931 | 89.9419 | 92.3067 | 92.6248 | 92.2525 | 91.8587 | 95.0842 | 95.7249 | 95.2175 | 96.9289 | 99.7431 | 100.5431 | 102.5617 | 108.5406 | 116.4149 | 118.2758 | 122.6551 | 133.8123 | 140.4979 | 143.7321 | 151.9912 | 159.4554 | 158.0311 | 173.6276 | 156.6618
Low-Bleed Pneumatic Devices | 2.8347 | 2.928 | 3.0096 | 3.0752 | 3.1865 | 3.2228 | 3.3075 | 3.3189 | 3.3056 | 3.2915 | 3.407 | 3.43 | 3.4118 | 3.4731 | 3.574 | 3.6026 | 3.675 | 3.8892 | 4.1713 | 4.238 | 4.3949 | 4.7947 | 5.0343 | 5.1502 | 5.4461 | 5.7136 | 5.6625 | 6.3439 | 5.722
Flare Stacks | 5.3001 | 5.4747 | 5.6271 | 5.7499 | 5.9581 | 6.0258 | 6.1842 | 6.2055 | 6.1806 | 6.1542 | 6.3703 | 6.4132 | 6.3792 | 6.4939 | 6.6824 | 6.736 | 6.8713 | 7.2718 | 7.7994 | 7.9241 | 8.2175 | 8.965 | 9.4129 | 9.6295 | 10.1829 | 10.683 | 10.5875 | 9.3939 | 13.935
AGRU | 0.046871 | 0.048415 | 0.049763 | 0.050849 | 0.052689 | 0.053288 | 0.054689 | 0.054878 | 0.054657 | 0.054424 | 0.056335 | 0.056715 | 0.056414 | 0.057428 | 0.059095 | 0.059569 | 0.060765 | 0.064308 | 0.068973 | 0.070075 | 0.07267 | 0.07928 | 0.083241 | 0.085158 | 0.090051 | 0.094473 | 0.093629 | 0.09101 | 0.088391
Pneumatic Pumps | 15.8444 | 16.3664 | 16.822 | 17.1891 | 17.8114 | 18.0138 | 18.4875 | 18.5512 | 18.4766 | 18.3977 | 19.0437 | 19.1721 | 19.0704 | 19.4132 | 19.9768 | 20.1371 | 20.5413 | 21.7388 | 23.3159 | 23.6886 | 24.5657 | 26.8003 | 28.1393 | 28.7871 | 30.4412 | 31.9362 | 31.6509 | 23.3909 | 24.8781
Combustion Slip | 169.7662 | 175.3589 | 180.2406 | 184.1735 | 190.8407 | 193.0102 | 198.0848 | 198.7674 | 197.9684 | 197.1234 | 204.0451 | 205.4201 | 204.3313 | 208.0037 | 214.0429 | 215.7595 | 220.0914 | 232.9219 | 249.8196 | 253.813 | 263.2107 | 287.1535 | 301.5003 | 308.4406 | 326.1643 | 342.182 | 339.1255 | 363.5336 | 373.753
Dehydrator L&V | 0.85067 | 0.8787 | 0.90316 | 0.92286 | 0.95627 | 0.96714 | 0.99257 | 0.99599 | 0.99199 | 0.98775 | 1.0224 | 1.0293 | 1.0239 | 1.0423 | 1.0725 | 1.0811 | 1.1028 | 1.1671 | 1.2518 | 1.2718 | 1.3189 | 1.4389 | 1.5108 | 1.5455 | 1.6344 | 1.7146 | 1.6993 | 1.8523 | 1.8823
Yard Piping | 37.2059 | 38.4316 | 39.5015 | 40.3634 | 41.8246 | 42.3 | 43.4122 | 43.5618 | 43.3867 | 43.2015 | 44.7184 | 45.0198 | 44.7812 | 45.586 | 46.9096 | 47.2858 | 48.2351 | 51.0471 | 54.7504 | 55.6255 | 57.6851 | 62.9324 | 66.0767 | 67.5977 | 71.482 | 74.9925 | 74.3226 | 76.7089 | 85.1147
Separators | 0.55871 | 0.57712 | 0.59319 | 0.60613 | 0.62807 | 0.63521 | 0.65191 | 0.65416 | 0.65153 | 0.64875 | 0.67153 | 0.67605 | 0.67247 | 0.68456 | 0.70443 | 0.71008 | 0.72434 | 0.76656 | 0.82218 | 0.83532 | 0.86625 | 0.94504 | 0.99226 | 1.0151 | 1.0734 | 1.1261 | 1.1161 | 1.1519 | 1.2782
Desiccant Dehydrators | 0.0084677 | 0.0087467 | 0.0089902 | 0.0091863 | 0.0095189 | 0.0096271 | 0.0098802 | 0.0099142 | 0.0098744 | 0.0098323 | 0.010177 | 0.010246 | 0.010192 | 0.010375 | 0.010676 | 0.010762 | 0.010978 | 0.011618 | 0.012461 | 0.01266 | 0.013129 | 0.014323 | 0.015038 | 0.015385 | 0.016269 | 0.017068 | 0.016915 | 0.038076 | 0.0035367
G&B Pipeline Leaks | 78.9568 | 82.5391 | 82.0126 | 83.2358 | 84.9606 | 85.6027 | 87.6832 | 89.1619 | 91.153 | 92.6125 | 95.2212 | 101.089 | 104.2627 | 108.5199 | 112.8442 | 118.1002 | 124.4188 | 129.63 | 136.5136 | 138.7837 | 140.2521 | 141.7202 | 141.3812 | 139.6404 | 138.3415 | 137.5588 | 138.6605 | 141.6898 | 118.0834
G&B Pipeline Blowdowns | 8.3779 | 8.758 | 8.7021 | 8.8319 | 9.0149 | 9.0831 | 9.3038 | 9.4607 | 9.672 | 9.8269 | 10.1037 | 10.7263 | 11.063 | 11.5148 | 11.9736 | 12.5313 | 13.2017 | 13.7547 | 14.4851 | 14.726 | 14.8818 | 15.0376 | 15.0016 | 14.8169 | 14.679 | 14.596 | 14.7129 | 19.777 | 14.6834
GAS PROCESSING PLANTS
Net Emissions | 853.2445 | 842.7845 | 848.2043 | 822.2053 | 802.0525 | 729.0299 | 656.5233 | 631.9584 | 558.7475 | 566.5359 | 555.0889 | 525.9019 | 528.876 | 499.4748 | 482.7281 | 462.8156 | 451.9239 | 439.2395 | 426.3976 | 412.6856 | 401.6147 | 400.1333 | 400.1333 | 429.1859 | 440.4108 | 440.4108 | 447.5594 | 460.9918 | 487.8541
Plant Grouped Emission Sources[a] | 633.8672 | 627.378 | 631.8999 | 602.3636 | 577.2107 | 514.7573 | 454.2008 | 427.7355 | 369.3713 | 365.1041 | 347.9915 | 319.9455 | 311.3776 | 283.6762 | 263.4976 | 241.7448 | 224.7237 | 206.6471 | 188.3693 | 169.5972 | 151.7283 | 136.8442 | 136.8442 | 146.78 | 150.6189 | 150.6189 | 147.6192 | 155.3965 | 141.659
Plant Fugitives | IE | IE | IE | IE | IE | IE | IE | IE | IE | IE | IE | IE | IE | IE | IE | IE | IE | IE | IE | IE | IE | 14.1494 | 14.1494 | 15.1767 | 15.5736 | 15.5736 | 17.8817 | 15.3269 | 12.0061
Recip. Compressors | IE | IE | IE | IE | IE | IE | IE | IE | IE | IE | IE | IE | IE | IE | IE | IE | IE | IE | IE | IE | IE | 61.7651 | 61.7651 | 66.2497 | 67.9824 | 67.9824 | 63.682 | 64.9547 | 62.574
Centrifugal Compressors (wet seals) | IE | IE | IE | IE | IE | IE | IE | IE | IE | IE | IE | IE | IE | IE | IE | IE | IE | IE | IE | IE | IE | 19.502 | 19.502 | 20.918 | 21.4651 | 21.4651 | 20.7177 | 29.1826 | 29.5321
Centrifugal Compressors (dry seals) | IE | IE | IE | IE | IE | IE | IE | IE | IE | IE | IE | IE | IE | IE | IE | IE | IE | IE | IE | IE | IE | 8.3314 | 8.3314 | 8.9363 | 9.17 | 9.17 | 10.0733 | 9.4883 | 9.0826
Dehydrators | IE | IE | IE | IE | IE | IE | IE | IE | IE | IE | IE | IE | IE | IE | IE | IE | IE | IE | IE | IE | IE | 15.3717 | 15.3717 | 16.4878 | 16.919 | 16.919 | 15.2763 | 12.1669 | 2.3185
Flares | IE | IE | IE | IE | IE | IE | IE | IE | IE | IE | IE | IE | IE | IE | IE | IE | IE | IE | IE | IE | IE | 17.7245 | 17.7245 | 19.0115 | 19.5087 | 19.5087 | 19.9882 | 24.277 | 26.1457
Normal Operations
Compressor Exhaust
Gas Engines | 137.1018 | 135.9456 | 137.0194 | 142.1518 | 148.2029 | 143.7981 | 138.0884 | 141.6143 | 133.297 | 143.7975 | 149.8281 | 150.8978 | 161.2761 | 161.8484 | 166.213 | 169.3465 | 175.7624 | 181.6317 | 187.5527 | 193.1917 | 200.2343 | 212.6438 | 212.6438 | 228.0833 | 234.0485 | 234.0485 | 250.6671 | 255.8553 | 280.1731
Gas Turbines | 3.8609 | 3.8283 | 3.8586 | 3.8708 | 3.9092 | 3.6803 | 3.4344 | 3.4274 | 3.1435 | 3.3081 | 3.3662 | 3.3143 | 3.4662 | 3.4069 | 3.4295 | 3.4277 | 3.4925 | 3.5455 | 3.5988 | 3.6462 | 3.7193 | 3.8894 | 3.8894 | 4.1718 | 4.281 | 4.281 | 4.254 | 4.1071 | 3.9507
AGR Vents | 16.4936 | 15.9084 | 15.865 | 15.735 | 15.7133 | 14.6296 | 13.5026 | 13.3292 | 12.0938 | 12.5923 | 12.679 | 12.3539 | 12.7874 | 12.4406 | 12.3973 | 12.2672 | 12.3756 | 12.4406 | 12.5056 | 12.549 | 12.679 | 13.1342 | 13.1342 | 14.0878 | 14.4562 | 14.4562 | 14.4562 | 14.4562 | 14.4562
Pneumatic Devices | 2.4143 | 2.3286 | 2.3223 | 2.3033 | 2.3001 | 2.1415 | 1.9765 | 1.9511 | 1.7703 | 1.8432 | 1.8559 | 1.8083 | 1.8718 | 1.821 | 1.8147 | 1.7956 | 1.8115 | 1.821 | 1.8305 | 1.8369 | 1.8559 | 1.9226 | 1.9226 | 2.0621 | 2.1161 | 2.1161 | 2.1161 | 2.1161 | 2.1161
Blowdowns/Venting | 59.5069 | 57.3956 | 57.2392 | 55.7809 | 54.7162 | 50.0231 | 45.3206 | 43.9007 | 39.0716 | 39.8905 | 39.3681 | 37.5821 | 38.0969 | 36.2817 | 35.376 | 34.2338 | 33.7582 | 33.1535 | 32.5407 | 31.8646 | 31.3978 | 31.6992 | 31.6992 | 34.0008 | 34.8901 | 34.8901 | 28.4467 | 29.0605 | 45.499
TRANSMISSION AND STORAGE
Potential Emissions | 2287.556 | 2316.4183 | 2319.8595 | 2270.8414 | 2224.3052 | 2172.5402 | 2112.5351 | 2065.2813 | 2009.7297 | 1953.4196 | 1914.8646 | 1843.3414 | 1812.9093 | 1757.2286 | 1708.3496 | 1654.5986 | 1602.6594 | 1573.5944 | 1541.8387 | 1496.3796 | 1468.0417 | 1431.5561 | 1432.9656 | 1504.5893 | 1559.7577 | 1632.8687 | 1472.8234 | 1561.325 | 1623.0786
Gas STAR Reductions | 0 | 0 | 0 | 5.5433 | 9.1415 | 17.7416 | 23.9036 | 46.2155 | 86.7903 | 107.5865 | 129.5394 | 163.3133 | 191.0977 | 200.1807 | 208.5429 | 212.2348 | 237.0972 | 226.299 | 266.9562 | 256.7183 | 257.4509 | 261.6997 | 266.8915 | 267.799 | 267.799 | 267.799 | 267.799 | 267.799 | 267.799
Net Emissions | 2287.556 | 2316.4183 | 2319.8595 | 2265.2981 | 2215.1637 | 2154.7985 | 2088.6314 | 2019.0658 | 1922.9394 | 1845.8331 | 1785.3253 | 1680.0281 | 1621.8116 | 1557.0479 | 1499.8068 | 1442.3638 | 1365.5622 | 1347.2954 | 1274.8825 | 1239.6613 | 1210.5908 | 1169.8564 | 1166.0741 | 1236.7902 | 1291.9587 | 1365.0697 | 1205.0244 | 1293.526 | 1355.2796
Pipeline Leaks | 3.189 | 3.2102 | 3.184 | 3.2036 | 3.2941 | 3.2439 | 3.1098 | 3.2157 | 3.3068 | 3.2342 | 3.2658 | 3.1679 | 3.31 | 3.2935 | 3.31 | 3.2823 | 3.2807 | 3.2889 | 3.312 | 3.327 | 3.3297 | 3.3325 | 3.3143 | 3.3086 | 3.2971 | 3.2899 | 3.281 | 3.2848 | 3.2938
Compressor Stations (Transmission)
Station Total Emissions | 1098.3593 | 1105.6472 | 1096.6398 | 1061.1519 | 1026.078 | 991.4182 | 957.1724 | 923.3406 | 889.9229 | 856.9193 | 824.3296 | 792.1541 | 760.3926 | 729.0451 | 698.1117 | 667.5923 | 637.487 | 607.7957 | 578.5184 | 549.6553 | 521.2061 | 493.171 | 495.9811 | 536.009 | 575.3546 | 575.6478 | 581.2033 | 581.3031 | 621.2186
Station + Compressor Fugitive Emissions | IE | IE | IE | IE | IE | IE | IE | IE | IE | IE | IE | IE | IE | IE | IE | IE | IE | IE | IE | IE | IE | 94.8429 | 101.568 | 109.7114 | 117.8214 | 118.0467 | 119.3984 | 119.849 | 127.959
Reciprocating Compressor | IE | IE | IE | IE | IE | IE | IE | IE | IE | IE | IE | IE | IE | IE | IE | IE | IE | IE | IE | IE | IE | 301.5944 | 293.67 | 317.2154 | 340.6646 | 341.316 | 345.2242 | 346.5269 | 369.9761
Centrifugal Compressor (wet seals) | IE | IE | IE | IE | IE | IE | IE | IE | IE | IE | IE | IE | IE | IE | IE | IE | IE | IE | IE | IE | IE | 47.0754 | 51.0656 | 55.9018 | 59.2485 | 57.0758 | 54.7942 | 49.0695 | 54.0311
Centrifugal Compressor (dry seals) | IE | IE | IE | IE | IE | IE | IE | IE | IE | IE | IE | IE | IE | IE | IE | IE | IE | IE | IE | IE | IE | 49.6584 | 49.6776 | 53.1804 | 57.62 | 59.2094 | 61.7865 | 65.8577 | 69.2524
Compressor Stations (Storage)
Station Total Emissions | 245.5942 | 254.785 | 262.3019 | 254.1095 | 246.0205 | 238.0347 | 230.1522 | 222.373 | 214.697 | 207.1244 | 199.655 | 192.289 | 185.0262 | 177.8667 | 170.8105 | 163.8576 | 159.7864 | 153.2443 | 151.0117 | 145.9652 | 140.8912 | 136.4754 | 130.9896 | 131.6479 | 131.3187 | 129.344 | 6.9115 | 127.6984 | 126.7111
Station + Compressor Fugitive Emissions | IE | IE | IE | IE | IE | IE | IE | IE | IE | IE | IE | IE | IE | IE | IE | IE | IE | IE | IE | IE | IE | IE | 25.1496 | 25.276 | 25.2128 | 24.8337 | 1.327 | 24.5177 | 24.3281
Reciprocating Compressor | IE | IE | IE | IE | IE | IE | IE | IE | IE | IE | IE | IE | IE | IE | IE | IE | IE | IE | IE | IE | IE | IE | 105.84 | 106.3719 | 106.1059 | 104.5104 | 5.5845 | 103.1807 | 102.3829
Wells (Storage) | 13.565 | 14.0726 | 14.4878 | 15.3107 | 14.9748 | 14.9828 | 16.191 | 15.3951 | 13.9633 | 14.5978 | 15.4334 | 14.7389 | 15.1018 | 15.6903 | 15.0399 | 14.9101 | 13.4944 | 14.5865 | 15.1116 | 14.7625 | 14.7718 | 14.5618 | 12.8195 | 15.1271 | 15.714 | 92.5998 | 34.7161 | 13.6289 | 15.3649
M&R (Trans. Co. Interconnect) | 72.781 | 73.2639 | 72.6671 | 73.1146 | 75.1794 | 74.033 | 70.9727 | 73.3906 | 75.4696 | 73.8117 | 74.5342 | 72.2996 | 75.5419 | 75.1664 | 75.5424 | 74.9109 | 74.875 | 75.06 | 75.5873 | 75.9311 | 75.9917 | 76.0565 | 75.6396 | 75.5117 | 75.2485 | 75.0844 | 74.88 | 74.967 | 75.1739
M&R (Farm Taps + Direct Sales) | 16.9002 | 17.0124 | 16.8738 | 16.9777 | 17.4572 | 17.191 | 16.4803 | 17.0418 | 17.5246 | 17.1396 | 17.3073 | 16.7884 | 17.5413 | 17.4542 | 17.5415 | 17.3948 | 17.3865 | 17.4294 | 17.5519 | 17.6317 | 17.6458 | 17.6608 | 17.564 | 17.5343 | 17.4732 | 17.4351 | 17.3876 | 17.4078 | 17.4559
Normal Operation
Dehydrator vents (Transmission) | 1.9939 | 2.0071 | 1.9907 | 1.9757 | 1.9607 | 1.9456 | 1.9306 | 1.9156 | 1.9005 | 1.8855 | 1.8705 | 1.8554 | 1.8404 | 1.8254 | 1.8103 | 1.7953 | 1.7803 | 1.7652 | 1.7502 | 1.7352 | 1.7201 | 1.7051 | 1.826 | 1.9724 | 2.1182 | 2.1223 | 2.1466 | 2.1547 | 2.3005
Dehydrator vents (Storage) | 4.2263 | 4.3844 | 4.5138 | 4.7701 | 4.6655 | 4.668 | 5.0444 | 4.7964 | 4.3504 | 4.548 | 4.8084 | 4.592 | 4.7051 | 4.8884 | 4.6858 | 4.6453 | 4.2043 | 4.5445 | 4.7081 | 4.5994 | 4.6023 | 4.5368 | 3.994 | 4.7129 | 4.8958 | 4.4396 | 4.1836 | 4.2462 | 4.787
Flaring (Transmission) | 0.30658 | 0.30862 | 0.3061 | 0.30379 | 0.30148 | 0.29917 | 0.29686 | 0.29454 | 0.29223 | 0.28992 | 0.28761 | 0.2853 | 0.28299 | 0.28067 | 0.27836 | 0.27605 | 0.27374 | 0.27143 | 0.26912 | 0.2668 | 0.26449 | 0.26218 | 0.28077 | 0.30328 | 0.3257 | 0.32633 | 0.39978 | 0.47256 | 0.65263
Flaring (Storage) | 0.23526 | 0.24406 | 0.25126 | 0.24909 | 0.24692 | 0.24475 | 0.24258 | 0.24041 | 0.23824 | 0.23607 | 0.2339 | 0.23173 | 0.22956 | 0.22739 | 0.22522 | 0.22305 | 0.22478 | 0.22305 | 0.22768 | 0.22826 | 0.22884 | 0.23058 | 0.23058 | 0.23174 | 0.23116 | 0.22768 | 0.0141 | 0.25775 | 0.61591
Compressor Exhaust
Engines (Transmission) | 176.9207 | 180.5056 | 186.6525 | 191.8347 | 196.054 | 204.9103 | 208.6214 | 209.8049 | 205.2708 | 206.7397 | 215.3024 | 205.2031 | 212.2933 | 205.5526 | 206.5904 | 203.099 | 200.0913 | 213.1882 | 214.7845 | 211.3981 | 222.2587 | 225.8573 | 235.6475 | 241.3408 | 245.3824 | 251.3893 | 253.2348 | 250.1529 | 276.4139
Turbines (Transmission) | 1.0026 | 1.0229 | 1.0577 | 1.0871 | 1.111 | 1.1612 | 1.1822 | 1.189 | 1.1633 | 1.1716 | 1.2201 | 1.1629 | 1.2031 | 1.1649 | 1.1707 | 1.151 | 1.1339 | 1.2081 | 1.2172 | 1.198 | 1.2595 | 1.2799 | 1.3354 | 1.3677 | 1.3906 | 1.4246 | 1.4351 | 1.4176 | 1.5664
Engines (Storage) | 21.3023 | 22.0995 | 22.7515 | 24.0437 | 23.5161 | 23.5288 | 25.426 | 24.1762 | 21.9278 | 22.9242 | 24.2364 | 23.1457 | 23.7156 | 24.6399 | 23.6185 | 23.4146 | 21.1914 | 22.9064 | 23.731 | 23.1829 | 23.1974 | 22.8676 | 20.1316 | 23.7553 | 24.677 | 22.3776 | 21.0872 | 21.4026 | 24.1288
Turbines (Storage) | 0.17772 | 0.18437 | 0.18981 | 0.20059 | 0.19619 | 0.1963 | 0.21213 | 0.2017 | 0.18294 | 0.19125 | 0.2022 | 0.1931 | 0.19786 | 0.20557 | 0.19705 | 0.19535 | 0.1768 | 0.19111 | 0.19799 | 0.19341 | 0.19353 | 0.19078 | 0.16796 | 0.19819 | 0.20588 | 0.18669 | 0.17593 | 0.17856 | 0.2013
Generators (Engines) | 8.6576 | 8.8331 | 9.1339 | 9.3875 | 9.5939 | 10.0273 | 10.2089 | 10.2668 | 10.045 | 10.1168 | 10.5359 | 10.0416 | 10.3886 | 10.0588 | 10.1095 | 9.9387 | 9.7915 | 10.4324 | 10.5105 | 10.3448 | 10.8763 | 11.0524 | 11.5315 | 11.8101 | 12.0078 | 12.3018 | 12.3921 | 12.2413 | 13.5264
Generators (Turbines) | 0.0024246 | 0.0024737 | 0.0025579 | 0.0026289 | 0.0026868 | 0.0028081 | 0.002859 | 0.0028752 | 0.0028131 | 0.0028332 | 0.0029505 | 0.0028121 | 0.0029093 | 0.0028169 | 0.0028312 | 0.0027833 | 0.0027421 | 0.0029216 | 0.0029434 | 0.002897 | 0.0030459 | 0.0030952 | 0.0032294 | 0.0033074 | 0.0033628 | 0.0034451 | 0.0034704 | 0.0034281 | 0.003788
Pneumatic Devices Trans + Stor
Pneumatic Devices Transmission | 213.0811 | 214.495 | 212.7475 | 199.7438 | 187.1161 | 174.8642 | 162.9883 | 151.4884 | 140.3644 | 129.6163 | 119.2442 | 109.248 | 99.6278 | 90.3835 | 81.5151 | 73.0227 | 64.9063 | 57.1657 | 49.8011 | 42.8125 | 36.1998 | 29.963 | 21.5167 | 26.5699 | 27.7951 | 30.0034 | 25.5709 | 27.2533 | 34.0691
(High Bleed) | IE | IE | IE | IE | IE | IE | IE | IE | IE | IE | IE | IE | IE | IE | IE | IE | IE | IE | IE | IE | IE | 19.5158 | 10.0356 | 11.9313 | 12.0852 | 14.8778 | 9.8051 | 10.0648 | 10.6926
(Intermittent Bleed) | IE | IE | IE | IE | IE | IE | IE | IE | IE | IE | IE | IE | IE | IE | IE | IE | IE | IE | IE | IE | IE | 9.9503 | 10.8484 | 13.9242 | 14.8917 | 14.3189 | 15.0115 | 16.3328 | 22.472
(Low Bleed) | IE | IE | IE | IE | IE | IE | IE | IE | IE | IE | IE | IE | IE | IE | IE | IE | IE | IE | IE | IE | IE | 0.49696 | 0.63269 | 0.71434 | 0.81821 | 0.80668 | 0.7543 | 0.85571 | 0.90453
Pneumatic Devices Storage | 44.4408 | 46.1058 | 47.4648 | 46.882 | 46.2399 | 45.5385 | 44.7778 | 43.9578 | 43.0785 | 42.1399 | 41.142 | 40.0848 | 38.9683 | 37.7925 | 36.5573 | 35.2629 | 33.9092 | 32.4962 | 31.0239 | 29.4923 | 27.9014 | 26.2512 | 25.9942 | 30.0776 | 29.291 | 22.0938 | 1.4017 | 27.3643 | 0.14087
(High Bleed) | IE | IE | IE | IE | IE | IE | IE | IE | IE | IE | IE | IE | IE | IE | IE | IE | IE | IE | IE | IE | IE | 22.687 | 21.7316 | 24.9518 | 23.8223 | 15.943 | 1.0745 | 20.4649 | 0.19154
(Intermittent Bleed) | IE | IE | IE | IE | IE | IE | IE | IE | IE | IE | IE | IE | IE | IE | IE | IE | IE | IE | IE | IE | IE | 3.2123 | 3.8329 | 4.5277 | 5.0076 | 5.7484 | 0.30489 | 6.419 | 0.07149
(Low Bleed) | IE | IE | IE | IE | IE | IE | IE | IE | IE | IE | IE | IE | IE | IE | IE | IE | IE | IE | IE | IE | IE | 0.35189 | 0.42979 | 0.59811 | 0.46116 | 0.40243 | 0.022319 | 0.48043 | 0.0048543
Routine Maintenance/Upsets
Pipeline venting | 177.9513 | 179.1321 | 177.6728 | 178.767 | 183.8155 | 181.0127 | 173.5301 | 179.4418 | 184.525 | 180.4713 | 182.2379 | 176.7743 | 184.7018 | 183.7838 | 184.703 | 183.159 | 183.0712 | 183.5235 | 184.8128 | 185.6534 | 185.8015 | 185.96 | 184.9408 | 184.6281 | 183.9844 | 183.5832 | 250.1466 | 184.9918 | 185.01
Station venting Trans + Storage
Station Venting Transmission | 145.4838 | 146.4491 | 145.256 | 144.159 | 143.0621 | 141.9651 | 140.8681 | 139.7712 | 138.6742 | 137.5772 | 136.4803 | 135.3833 | 134.2863 | 133.1894 | 132.0924 | 130.9954 | 129.8985 | 128.8015 | 127.7045 | 126.6076 | 125.5106 | 124.4136 | 133.2355 | 143.9179 | 154.5566 | 154.8521 | 156.6252 | 157.2163 | 167.8549
Station Venting Storage | 30.3422 | 31.4777 | 32.4064 | 32.1264 | 31.8465 | 31.5665 | 31.2866 | 31.0066 | 30.7266 | 30.4467 | 30.1667 | 29.8868 | 29.6068 | 29.3269 | 29.0469 | 28.767 | 28.9911 | 28.767 | 29.3647 | 29.4394 | 29.5141 | 29.7383 | 29.7383 | 29.8877 | 29.813 | 29.3647 | 1.5691 | 28.9911 | 28.767
LNG Storage
LNG Stations (eq. leaks, compressors, flares) | 0.47268 | 0.48091 | 0.48914 | 0.49738 | 0.50561 | 0.51385 | 0.52208 | 0.53032 | 0.53855 | 0.54679 | 0.55502 | 0.56326 | 0.57149 | 0.57973 | 0.57973 | 0.57973 | 0.57973 | 0.57973 | 0.57973 | 0.57973 | 0.58577 | 0.58577 | 0.5918 | 0.58577 | 0.58577 | 0.5918 | 0.56765 | 0.57369 | 0.43942
LNG Station Blowdowns | 6.5713 | 6.6858 | 6.8003 | 6.9148 | 7.0293 | 7.1438 | 7.2582 | 7.3727 | 7.4872 | 7.6017 | 7.7162 | 7.8307 | 7.9451 | 8.0596 | 8.0596 | 8.0596 | 8.0596 | 8.0596 | 8.0596 | 8.0596 | 8.1436 | 8.1436 | 8.2275 | 8.1436 | 8.1436 | 8.2275 | 7.8917 | 7.9757 | 8.0596
LNG Station Engine Exhaust | 0.53244 | 0.54172 | 0.55099 | 0.56027 | 0.56955 | 0.57882 | 0.5881 | 0.59737 | 0.60665 | 0.61593 | 0.6252 | 0.63448 | 0.64375 | 0.65303 | 0.65303 | 0.65303 | 0.65303 | 0.65303 | 0.65303 | 0.65303 | 0.65983 | 0.65983 | 0.66664 | 0.65983 | 0.65983 | 0.66664 | 0.63943 | 0.64623 | 0.52331
LNG Station Turbine Exhaust | 0.029429 | 0.029941 | 0.030454 | 0.030967 | 0.031479 | 0.031992 | 0.032505 | 0.033018 | 0.03353 | 0.034043 | 0.034556 | 0.035068 | 0.035581 | 0.036094 | 0.036094 | 0.036094 | 0.036094 | 0.036094 | 0.036094 | 0.036094 | 0.03647 | 0.03647 | 0.036846 | 0.03647 | 0.03647 | 0.036846 | 0.035342 | 0.035718 | 0.074759
LNG Import/Export Terminals
LNG Import Terminals (eq. leaks, compressors, flares) | 0.12119 | 0.12119 | 0.12119 | 0.12119 | 0.12119 | 0.12119 | 0.12119 | 0.12119 | 0.12119 | 0.12119 | 0.12119 | 0.18179 | 0.18179 | 0.24238 | 0.24238 | 0.30298 | 0.30298 | 0.30298 | 0.48476 | 0.54536 | 0.66654 | 0.72714 | 0.72714 | 0.66654 | 0.66654 | 0.66654 | 0.66654 | 0.66654 | 0.32894
LNG Import Terminal Blowdowns | 2.3054 | 2.3054 | 2.3054 | 2.3054 | 2.3054 | 2.3054 | 2.3054 | 2.3054 | 2.3054 | 2.3054 | 2.3054 | 3.4581 | 3.4581 | 4.6108 | 4.6108 | 5.7635 | 5.7635 | 5.7635 | 9.2217 | 10.3744 | 12.6798 | 13.8325 | 13.8325 | 12.6798 | 12.6798 | 12.6798 | 12.6798 | 12.6798 | 12.2705
LNG Import Terminal Engine Exhaust | 0.19811 | 0.19811 | 0.19811 | 0.19811 | 0.19811 | 0.19811 | 0.19811 | 0.19811 | 0.19811 | 0.19811 | 0.19811 | 0.29716 | 0.29716 | 0.39622 | 0.39622 | 0.49527 | 0.49527 | 0.49527 | 0.79243 | 0.89149 | 1.0896 | 1.1887 | 1.1887 | 1.0896 | 1.0896 | 1.0896 | 1.0896 | 1.0896 | 0.78567
LNG Import Terminal Turbine Exhaust | 3.7886e-06 | 3.7886e-06 | 3.7886e-06 | 3.7886e-06 | 3.7886e-06 | 3.7886e-06 | 3.7886e-06 | 3.7886e-06 | 3.7886e-06 | 3.7886e-06 | 3.7886e-06 | 5.6829e-06 | 5.6829e-06 | 7.5772e-06 | 7.5772e-06 | 9.4714e-06 | 9.4714e-06 | 9.4714e-06 | 1.5154e-05 | 1.7049e-05 | 2.0837e-05 | 2.2731e-05 | 2.2731e-05 | 2.0837e-05 | 2.0837e-05 | 2.0837e-05 | 2.0837e-05 | 2.0837e-05 | 2.5626e-05
LNG Export Terminals (eq. leaks, compressors, flares) | 0.80072 | 0.80072 | 0.80072 | 0.80072 | 0.80072 | 0.80072 | 0.80072 | 0.80072 | 0.80072 | 0.80072 | 0.80072 | 0.80072 | 0.80072 | 0.80072 | 0.80072 | 0.80072 | 0.80072 | 0.80072 | 0.80072 | 0.80072 | 0.80072 | 0.80072 | 0.80072 | 0.80072 | 0.80072 | 0.80072 | 0.34971 | 1.0226 | 1.2566
LNG Export Terminal Blowdowns | 4e-05 | 4e-05 | 4e-05 | 4e-05 | 4e-05 | 4e-05 | 4e-05 | 4e-05 | 4e-05 | 4e-05 | 4e-05 | 4e-05 | 4e-05 | 4e-05 | 4e-05 | 4e-05 | 4e-05 | 4e-05 | 4e-05 | 4e-05 | 4e-05 | 4e-05 | 4e-05 | 4e-05 | 4e-05 | 4e-05 | 0.05177 | 0 | 0.01309
LNG Export Terminal Engine Exhaust | 0 | 0 | 0 | 0 | 0 | 0 | 0 | 0 | 0 | 0 | 0 | 0 | 0 | 0 | 0 | 0 | 0 | 0 | 0 | 0 | 0 | 0 | 0 | 0 | 0 | 0 | 0.085055 | 0 | 0.028348
LNG Export Terminal Turbine Exhaust | 0.011432 | 0.011432 | 0.011432 | 0.011432 | 0.011432 | 0.011432 | 0.011432 | 0.011432 | 0.011432 | 0.011432 | 0.011432 | 0.011432 | 0.011432 | 0.011432 | 0.011432 | 0.011432 | 0.011432 | 0.011432 | 0.011432 | 0.011432 | 0.011432 | 0.011432 | 0.011432 | 0.011432 | 0.011432 | 0.011432 | 0.0011627 | 0.0010278 | 0.041582
DISTRIBUTION
Net Emissions | 1740.7274 | 1714.7743 | 1670.7703 | 1652.0373 | 1665.0074 | 1536.4233 | 1448.4137 | 1406.2012 | 1356.542 | 1275.6879 | 1218.7971 | 1169.0182 | 1110.6696 | 1023.4756 | 981.7529 | 931.915 | 881.0654 | 726.8072 | 681.6888 | 620.182 | 554.1392 | 504.4383 | 500.1132 | 493.9256 | 487.3464 | 481.2514 | 480.3305 | 475.9425 | 472.8695
Pipeline Leaks
Mains - Cast Iron | 267.9894 | 258.1787 | 243.2786 | 239.3195 | 246.2711 | 205.2433 | 199.629 | 179.8003 | 167.0787 | 152.7286 | 140.9133 | 131.425 | 117.1147 | 107.072 | 98.4538 | 88.9481 | 79.8292 | 70.9701 | 62.5983 | 54.125 | 46.2954 | 38.9641 | 37.5024 | 35.7642 | 33.9762 | 32.1373 | 30.3482 | 28.345 | 26.4644
Mains - Unprotected steel | 231.2008 | 218.202 | 211.4172 | 204.2221 | 197.4089 | 180.8888 | 164.1632 | 156.9314 | 149.3715 | 140.1323 | 131.7628 | 123.9666 | 113.945 | 103.0845 | 100.5029 | 91.2619 | 86.248 | 80.0749 | 74.6896 | 67.3551 | 62.5662 | 55.9697 | 54.869 | 52.1963 | 50.4047 | 48.1816 | 49.2815 | 47.2411 | 45.1868
Mains - Protected steel | 27.4987 | 27.9824 | 27.7094 | 29.4088 | 32.1038 | 32.7228 | 32.4639 | 35.5667 | 34.4167 | 33.5062 | 35.3321 | 36.561 | 37.9496 | 39.13 | 41.3487 | 41.5897 | 42.6638 | 43.4792 | 44.2817 | 45.3106 | 46.3227 | 47.3032 | 47.1886 | 47.1107 | 47.0765 | 46.9062 | 46.4355 | 46.1512 | 45.993
Mains - Plastic | 59.4332 | 48.801 | 51.0154 | 53.5251 | 57.9991 | 58.467 | 54.9746 | 61.7965 | 55.9686 | 54.4653 | 55.1211 | 56.8588 | 56.2283 | 49.0929 | 48.0624 | 44.8304 | 41.6702 | 37.9484 | 33.346 | 28.7537 | 23.8253 | 18.7489 | 19.1006 | 19.4803 | 19.9167 | 20.3849 | 20.8124 | 21.3005 | 21.7817
Services - Unprotected steel | 250.0498 | 235.9073 | 233.8364 | 220.4382 | 201.316 | 183.7624 | 166.9755 | 157.0609 | 147.4383 | 149.6802 | 142.2518 | 131.3503 | 120.012 | 107.3557 | 102.0491 | 111.5579 | 109.1791 | 100.0593 | 94.072 | 85.6781 | 65.2948 | 60.0166 | 56.7454 | 53.1509 | 49.7275 | 47.7512 | 46.4826 | 44.8482 | 42.3322
Services Protected steel | 67.2437 | 79.1225 | 67.1094 | 65.2554 | 68.389 | 64.4164 | 54.9697 | 58.4974 | 50.5359 | 48.0497 | 44.878 | 43.0349 | 40.7467 | 37.6442 | 37.8542 | 32.392 | 29.6342 | 27.4316 | 25.5071 | 23.4653 | 21.5484 | 19.7894 | 19.3723 | 19.1165 | 18.9036 | 18.5644 | 18.2246 | 17.6734 | 17.1606
Services - Plastic | 3.381 | 3.4937 | 3.7057 | 4.1526 | 4.719 | 5.0092 | 5.1523 | 5.9263 | 5.8856 | 6.0473 | 6.8175 | 7.1572 | 7.7125 | 7.9846 | 8.6477 | 9.1167 | 9.6231 | 10.0904 | 10.4943 | 10.8577 | 11.236 | 11.6513 | 11.8821 | 12.1408 | 12.2986 | 12.5015 | 12.7244 | 13.0059 | 13.2586
Services - Copper | 7.7791 | 8.0149 | 7.6839 | 7.8798 | 7.7286 | 7.0799 | 7.4436 | 7.692 | 7.1712 | 7.1443 | 7.0246 | 6.8282 | 6.684 | 6.6929 | 6.9688 | 6.1083 | 6.1094 | 6.0202 | 5.6176 | 5.323 | 5.2821 | 5.1757 | 4.9438 | 4.7666 | 4.5828 | 4.3859 | 4.1526 | 3.8671 | 3.5814
Meter/Regulator (City Gates)
M&R >300 | 140.5911 | 141.8342 | 139.6302 | 139.4206 | 142.5958 | 131.8633 | 123.9003 | 119.0788 | 116.7455 | 105.4678 | 98.916 | 93.524 | 88.2064 | 78.6232 | 72.2875 | 64.938 | 57.9368 | 31.6164 | 26.7381 | 20.2428 | 14.3742 | 8.9787 | 9.0266 | 9.2142 | 8.9765 | 8.5402 | 8.5417 | 8.5977 | 8.9194
M&R 100-300 | 272.7989 | 275.2109 | 270.9344 | 270.3941 | 276.401 | 255.4415 | 239.8514 | 230.3392 | 225.6265 | 203.6242 | 190.7497 | 180.1017 | 169.5806 | 150.8529 | 138.3517 | 123.8922 | 110.0752 | 59.7255 | 50.0892 | 37.418 | 25.92 | 15.2222 | 15.3034 | 15.6215 | 15.2186 | 14.4789 | 14.4814 | 14.5764 | 15.1217
M&R <100 | 6.5737 | 6.6319 | 6.5288 | 6.8543 | 7.3905 | 7.226 | 7.2025 | 7.3704 | 7.7263 | 7.4991 | 7.5985 | 7.812 | 8.0733 | 7.9582 | 8.1834 | 8.3389 | 8.5944 | 5.5515 | 5.7514 | 5.6185 | 5.6221 | 5.9436 | 5.9753 | 6.0995 | 5.9422 | 5.6534 | 5.6544 | 5.6915 | 5.9044
Reg >300 | 138.4067 | 139.6305 | 137.4608 | 136.9595 | 139.7444 | 128.8819 | 120.7358 | 115.6432 | 112.9372 | 101.5707 | 94.7639 | 89.0461 | 83.3626 | 73.6354 | 66.9395 | 59.2652 | 51.8601 | 27.5426 | 22.3636 | 15.819 | 9.7971 | 3.9807 | 4.0019 | 4.0851 | 3.9797 | 3.7863 | 3.787 | 3.8118 | 3.9544
R-Vault >300 | 0.6527 | 0.65847 | 0.64824 | 0.653 | 0.67438 | 0.63032 | 0.59932 | 0.58367 | 0.58079 | 0.53357 | 0.51009 | 0.49303 | 0.47706 | 0.43827 | 0.41778 | 0.3922 | 0.36966 | 0.21647 | 0.20114 | 0.17391 | 0.15142 | 0.0984 | 0.10093 | 0.082728 | 0.07633 | 0.26108 | 0.23064 | 0.21929 | 0.21233
Reg 100-300 | 104.741 | 105.667 | 104.0251 | 103.5835 | 105.6191 | 97.3362 | 91.1068 | 87.1799 | 85.0458 | 76.3885 | 71.1621 | 66.7486 | 62.353 | 54.93 | 49.7661 | 43.8658 | 38.1538 | 20.0875 | 16.0888 | 11.1044 | 6.4957 | 1.9876 | 1.9982 | 2.0397 | 1.9871 | 1.8905 | 1.8908 | 1.9032 | 1.9744
R-Vault 100-300 | 0.20914 | 0.21099 | 0.20772 | 0.22572 | 0.25163 | 0.2541 | 0.26131 | 0.27563 | 0.29756 | 0.29719 | 0.30961 | 0.32703 | 0.34698 | 0.35091 | 0.36998 | 0.38632 | 0.40775 | 0.26958 | 0.28571 | 0.28538 | 0.29184 | 0.22772 | 0.23356 | 0.19145 | 0.17664 | 0.7275 | 0.68419 | 0.67979 | 0.67009
Reg 40-100 | 8.0713 | 8.1426 | 8.0161 | 8.3859 | 9.0098 | 8.7778 | 8.718 | 8.8892 | 9.2848 | 8.9792 | 9.0651 | 9.2859 | 9.5613 | 9.3903 | 9.6205 | 9.7671 | 10.029 | 6.454 | 6.6613 | 6.483 | 6.4626 | 6.8065 | 6.8428 | 6.985 | 6.8048 | 6.4741 | 6.4752 | 6.5177 | 6.7615
R-Vault 40-100 | 0.59532 | 0.60058 | 0.59125 | 0.70136 | 0.84316 | 0.90941 | 0.99119 | 1.101 | 1.2451 | 1.2967 | 1.4032 | 1.5346 | 1.6809 | 1.7505 | 1.8963 | 2.0305 | 2.1938 | 1.4824 | 1.6034 | 1.6325 | 1.6996 | 1.3488 | 1.3834 | 1.134 | 1.0463 | 0.49127 | 0.52381 | 0.50921 | 0.50604
Reg <40 | 0.43768 | 0.44155 | 0.43469 | 0.45636 | 0.49206 | 0.48111 | 0.47954 | 0.49072 | 0.51442 | 0.49929 | 0.5059 | 0.52012 | 0.53752 | 0.52985 | 0.54485 | 0.5552 | 0.57222 | 0.36962 | 0.38293 | 0.37408 | 0.37432 | 0.39573 | 0.39784 | 0.40611 | 0.39563 | 0.3764 | 0.37647 | 0.37894 | 0.39311
Customer Meters
Residential | 58.3913 | 59.8084 | 60.6488 | 61.2409 | 62.3025 | 63.4826 | 64.6699 | 65.7927 | 67.1332 | 68.3093 | 69.5119 | 70.728 | 71.7919 | 72.7142 | 73.5485 | 75.0047 | 75.6479 | 76.6403 | 76.9413 | 77.159 | 77.3988 | 77.8827 | 78.3905 | 78.9062 | 79.3764 | 80.2572 | 80.8251 | 81.5893 | 82.344
Commercial/Industry | 43.3617 | 44.5216 | 44.9648 | 45.5027 | 46.1088 | 47.1704 | 47.9528 | 48.6341 | 51.3053 | 50.9922 | 50.9197 | 50.7484 | 51.3015 | 52.1522 | 52.0677 | 52.6054 | 53.2183 | 53.6063 | 55.1862 | 53.8291 | 53.482 | 53.6262 | 53.983 | 54.1683 | 54.5662 | 54.9193 | 55.1293 | 55.3242 | 56.1396
Rountine Maintenance
Pressure Relief Valve Releases | 0.90922 | 0.85551 | 0.85603 | 0.89441 | 0.96335 | 0.96464 | 0.9391 | 1.0293 | 0.98208 | 0.96773 | 1.0097 | 1.0585 | 1.0917 | 1.0638 | 1.1154 | 1.1195 | 1.1414 | 1.1567 | 1.1629 | 1.1731 | 1.1829 | 1.1917 | 1.1999 | 1.2073 | 1.2181 | 1.228 | 1.2373 | 1.2468 | 1.2575
Pipeline Blowdown | 3.039 | 3.0659 | 3.0183 | 3.1687 | 3.4166 | 3.3406 | 3.3297 | 3.4073 | 3.5719 | 3.4668 | 3.5128 | 3.6115 | 3.7323 | 3.6791 | 3.7832 | 3.8551 | 3.9732 | 3.9796 | 4.0768 | 4.0993 | 4.1304 | 4.1673 | 4.2001 | 4.2234 | 4.2618 | 4.3015 | 4.3423 | 4.3684 | 4.3978
Upsets
Mishaps (Dig-ins) | 47.373 | 47.7919 | 47.0492 | 49.3947 | 53.2587 | 52.0735 | 51.9044 | 53.1145 | 55.679 | 54.0418 | 54.7577 | 56.2968 | 58.1797 | 57.3499 | 58.9729 | 60.0939 | 61.935 | 62.0348 | 63.5494 | 63.9015 | 64.3852 | 64.9616 | 65.4717 | 65.8347 | 66.4335 | 67.0525 | 67.6888 | 68.0959 | 68.5544

## 3.6-2
Table 3.6-2: Average CH4 Emission Factors (kg/unit activity) for Natural Gas Systems Sources, for All Years
Table Footnotes:
"NA" indicates value not applicable
Segment/Source | Units | 1990 | 1991 | 1992 | 1993 | 1994 | 1995 | 1996 | 1997 | 1998 | 1999 | 2000 | 2001 | 2002 | 2003 | 2004 | 2005 | 2006 | 2007 | 2008 | 2009 | 2010 | 2011 | 2012 | 2013 | 2014 | 2015 | 2016 | 2017 | 2018
EXPLORATION
Non-completion well testing - vented | kg/event | 5261.8121 | 5261.8121 | 5261.8121 | 5261.8121 | 5261.8121 | 5261.8121 | 5261.8121 | 5261.8121 | 5261.8121 | 5261.8121 | 5261.8121 | 5261.8121 | 5261.8121 | 5261.8121 | 5261.8121 | 5261.8121 | 5261.8121 | 5261.8121 | 5261.8121 | 5261.8121 | 5261.8121 | 5261.8121 | 5261.8121 | 5261.8121 | 5261.8121 | 5261.8121 | 1561.0112 | 728.7529 | NA
Non-completion well testing - flared | kg/event | 1714.5263 | 1714.5263 | 1714.5263 | 1714.5263 | 1714.5263 | 1714.5263 | 1714.5263 | 1714.5263 | 1714.5263 | 1714.5263 | 1714.5263 | 1714.5263 | 1714.5263 | 1714.5263 | 1714.5263 | 1714.5263 | 1714.5263 | 1714.5263 | 1714.5263 | 1714.5263 | 1714.5263 | 1714.5263 | 1714.5263 | 1714.5263 | 1714.5263 | 1714.5263 | 225.5714 | 150.5 | 8264.6667
HF Completions - Non-REC with Venting | kg/event | 44554.5527 | 44554.5527 | 44554.5527 | 44554.5527 | 44554.5527 | 44554.5527 | 44554.5527 | 44554.5527 | 44554.5527 | 44554.5527 | 44554.5527 | 44554.5527 | 44554.5527 | 44554.5527 | 44554.5527 | 44554.5527 | 44554.5527 | 44554.5527 | 44554.5527 | 44554.5527 | 44554.5527 | 44554.5527 | 24997.5021 | 48458.685 | 13249.1361 | 8790.5185 | 7108.5879 | 26499.9127 | 13497.6568
HF Completions - Non-REC with Flaring | kg/event | 5677.8395 | 5677.8395 | 5677.8395 | 5677.8395 | 5677.8395 | 5677.8395 | 5677.8395 | 5677.8395 | 5677.8395 | 5677.8395 | 5677.8395 | 5677.8395 | 5677.8395 | 5677.8395 | 5677.8395 | 5677.8395 | 5677.8395 | 5677.8395 | 5677.8395 | 5677.8395 | 5677.8395 | 5677.8395 | 3702.1004 | 2283.0332 | 2104.7606 | 1207.8452 | 546.5067 | 2921.1665 | 3004.1781
HF Completions - REC with Venting | kg/event | NA | NA | NA | NA | NA | NA | NA | NA | NA | NA | NA | 4028.7408 | 4028.7408 | 4028.7408 | 4028.7408 | 4028.7408 | 4028.7408 | 4028.7408 | 4028.7408 | 4028.7408 | 4028.7408 | 4028.7408 | 4851.1034 | 3410.8974 | 1786.2479 | 4737.2826 | 6179.521 | 14163.823 | 11063.5387
HF Completions - REC with Flaring | kg/event | NA | NA | NA | NA | NA | NA | NA | NA | NA | NA | NA | 2967.6463 | 2967.6463 | 2967.6463 | 2967.6463 | 2967.6463 | 2967.6463 | 2967.6463 | 2967.6463 | 2967.6463 | 2967.6463 | 2967.6463 | 2301.4826 | 2367.2585 | 810.8259 | 4895.3677 | 5462.6077 | 5631.7745 | 1405.4798
Non-HF Completions - vented | kg/event | 16135.7912 | 16135.7912 | 16135.7912 | 16135.7912 | 16135.7912 | 16135.7912 | 16135.7912 | 16135.7912 | 16135.7912 | 16135.7912 | 16135.7912 | 16135.7912 | 16135.7912 | 16135.7912 | 16135.7912 | 16135.7912 | 16135.7912 | 16135.7912 | 16135.7912 | 16135.7912 | 16135.7912 | 16135.7912 | 14311.8667 | 7653.268 | 1776.9416 | 22656.0482 | 28820.9833 | 1737.6462 | 5686.9779
Non-HF Completions - flared | kg/event | 1860 | 1860 | 1860 | 1860 | 1860 | 1860 | 1860 | 1860 | 1860 | 1860 | 1860 | 1860 | 1860 | 1860 | 1860 | 1860 | 1860 | 1860 | 1860 | 1860 | 1860 | 1860 | 38.3333 | 1930 | 1905 | 192.2308 | 148.4555 | 2015.31 | 1548.2079
Well Drilling | kg/well | 49.5142 | 49.4093 | 49.7366 | 50.359 | 50.3806 | 50.8622 | 51.407 | 51.26 | 51.3827 | 50.9499 | 51.0905 | 50.8097 | 50.9231 | 50.4115 | 51.092 | 50.952 | 50.8406 | 51.9002 | 52.0823 | 52.2788 | 51.9393 | 52.0122 | 51.8522 | 51.779 | 52.2712 | 52.2908 | 52.3241 | 52.2136 | 51.0215
PRODUCTION
Gas Wells
Non-associated Gas Wells (less fractured wells) | kg/well | 78.946 | 79.2553 | 82.444 | 82.678 | 84.1922 | 84.4872 | 85.122 | 85.2161 | 84.6154 | 86.0343 | 90.3843 | 91.8376 | 94.5632 | 94.4546 | 96.1301 | 97.5767 | 98.0865 | 99.2499 | 98.4207 | 98.0942 | 95.6774 | 95.2719 | 94.6695 | 92.2071 | 91.9837 | 91.7824 | 89.4875 | 89.1498 | 89.3523
Gas Wells with Hydraulic Fracturing | kg/well | 119.4806 | 110.1017 | 118.0953 | 118.0671 | 118.8712 | 122.4858 | 117.5651 | 117.5267 | 117.8239 | 119.1802 | 120.0481 | 121.7989 | 125.2961 | 126.1088 | 128.4181 | 128.4482 | 129.8604 | 135.5865 | 134.1571 | 134.1241 | 132.9111 | 133.675 | 133.4417 | 134.0256 | 134.4116 | 135.0049 | 136.4051 | 136.397 | 137.6732
Well Pad Equipment
Heaters | kg/heater | 250.6405 | 255.5509 | 265.9992 | 267.8511 | 270.2859 | 277.3593 | 276.6624 | 274.8159 | 275.4965 | 273.9554 | 275.8277 | 264.0339 | 265.2797 | 260.3163 | 263.6861 | 260.1562 | 256.0216 | 258.8336 | 251.241 | 252.2339 | 248.6234 | 247.2902 | 247.6707 | 245.9587 | 246.445 | 246.1564 | 242.7092 | 242.7213 | 244.2051
Separators | kg/separator | 326.8763 | 301.022 | 320.6074 | 320.2297 | 327.1245 | 333.1766 | 331.3375 | 332.1075 | 329.5956 | 339.969 | 355.8794 | 355.7818 | 368.2159 | 371.8306 | 380.8132 | 389.9885 | 395.8689 | 405.877 | 403.1768 | 404.5347 | 399.9324 | 400.8137 | 402.1063 | 397.7656 | 397.093 | 397.2689 | 388.1729 | 388.208 | 392.4159
Dehydrators | kg/dehydrator | 452.5739 | 434.2572 | 451.4612 | 460.7535 | 468.9219 | 474.7976 | 490.3584 | 488.959 | 492.045 | 489.9304 | 484.3878 | 492.6843 | 489.2503 | 489.0505 | 484.3906 | 483.8244 | 483.2446 | 470.7538 | 477.0418 | 470.6355 | 481.098 | 482.1854 | 481.3314 | 478.0954 | 479.77 | 478.4651 | 470.3848 | 469.9618 | 470.5278
Meters/Piping | kg/meter | 227.4168 | 231.03 | 242.1575 | 238.9168 | 238.1067 | 242.9224 | 236.1108 | 233.9728 | 230.046 | 231.4997 | 235.9412 | 223.4349 | 225.6042 | 220.5386 | 223.2982 | 221.31 | 218.2392 | 221.9734 | 215.0468 | 215.0085 | 210.4869 | 209.863 | 210.2791 | 208.6104 | 208.8218 | 208.6656 | 205.2565 | 205.2689 | 206.7766
Compressors | kg/compressor | 1758.5763 | 1794.3178 | 1862.6505 | 1900.0757 | 1934.4632 | 1969.3042 | 2004.05 | 1994.9388 | 2003.125 | 1995.6113 | 1993.1877 | 1977.404 | 1977.7484 | 1948.6536 | 1973.0559 | 1967.1959 | 1958.8305 | 1993.4582 | 1995.7319 | 1988.6379 | 1985.1073 | 1991.7381 | 1990.1239 | 1987.1759 | 2001.2049 | 1994.4255 | 1990.9516 | 1990.9399 | 1990.4092
Well Workovers
HF Workovers - Non-REC with Venting | kg/event | 44554.5527 | 44554.5527 | 44554.5527 | 44554.5527 | 44554.5527 | 44554.5527 | 44554.5527 | 44554.5527 | 44554.5527 | 44554.5527 | 44554.5527 | 44554.5527 | 44554.5527 | 44554.5527 | 44554.5527 | 44554.5527 | 44554.5527 | 44554.5527 | 44554.5527 | 44554.5527 | 44554.5527 | 44554.5527 | 24997.5021 | 48458.685 | 13249.1361 | 8790.5185 | 7108.5879 | 26499.9127 | 13497.6568
HF Workovers - Non-REC with Flaring | kg/event | 5677.8395 | 5677.8395 | 5677.8395 | 5677.8395 | 5677.8395 | 5677.8395 | 5677.8395 | 5677.8395 | 5677.8395 | 5677.8395 | 5677.8395 | 5677.8395 | 5677.8395 | 5677.8395 | 5677.8395 | 5677.8395 | 5677.8395 | 5677.8395 | 5677.8395 | 5677.8395 | 5677.8395 | 5677.8395 | 3702.1004 | 2283.0332 | 2104.7606 | 1207.8452 | 546.5067 | 2921.1665 | 3004.1781
HF Workovers - REC with Venting | kg/event | NA | NA | NA | NA | NA | NA | NA | NA | NA | NA | NA | 4028.7408 | 4028.7408 | 4028.7408 | 4028.7408 | 4028.7408 | 4028.7408 | 4028.7408 | 4028.7408 | 4028.7408 | 4028.7408 | 4028.7408 | 4851.1034 | 3410.8974 | 1786.2479 | 4737.2826 | 6179.521 | 14163.823 | 11063.5387
HF Workovers - REC with Flaring | kg/event | NA | NA | NA | NA | NA | NA | NA | NA | NA | NA | NA | 2967.6463 | 2967.6463 | 2967.6463 | 2967.6463 | 2967.6463 | 2967.6463 | 2967.6463 | 2967.6463 | 2967.6463 | 2967.6463 | 2967.6463 | 2301.4826 | 2367.2585 | 810.8259 | 4895.3677 | 5462.6077 | 5631.7745 | 1405.4798
Non-HF Workovers - vented | kg/event | 86.339 | 86.339 | 86.339 | 86.339 | 86.339 | 86.339 | 86.339 | 86.339 | 86.339 | 86.339 | 86.339 | 86.339 | 86.339 | 86.339 | 86.339 | 86.339 | 86.339 | 86.339 | 86.339 | 86.339 | 86.339 | 86.339 | 189.4636 | 55.6624 | 62.3006 | 72.817 | 73.8113 | 485.2629 | 51.1316
Non-HF Workovers - flared | kg/event | NA | NA | NA | 500.4878 | 500.4878 | 500.4878 | 500.4878 | 500.4878 | 500.4878 | 500.4878 | 500.4878 | 500.4878 | 500.4878 | 500.4878 | 500.4878 | 500.4878 | 500.4878 | 500.4878 | 500.4878 | 500.4878 | 500.4878 | 500.4878 | 1.0615 | 73.4507 | 2.2214 | 72.8313 | 3.1755 | 0.72939 | 0.72082
Produced Water from Coal Bed Methane
Powder River | kg/MMgal produced water | 1743.9454 | 1800.3849 | 1858.4576 | 1911.1883 | 1966.4554 | 2021.3575 | 1937.6738 | 1951.8035 | 1966.3259 | 1961.4492 | 1988.5782 | 2054.5472 | 2097.0024 | 2119.7952 | 2128.2404 | 2134.9974 | 2150.6539 | 2253.0442 | 2246.4726 | 2260.472 | 2260.472 | 2290.3441 | 2282.3046 | 2294.563 | 2312.907 | 2328.3835 | 2373.0831 | 2373.0831 | 2373.0831
Black Warrior | kg/well | 2095.677 | 2104.2364 | 2172.096 | 2209.1094 | 2248.5713 | 2288.8799 | 2328.0988 | 2327.5369 | 2327.6863 | 2328.315 | 2328.4158 | 2328.1095 | 2327.244 | 2327.0128 | 2326.5747 | 2326.4581 | 2326.4789 | 2327.2509 | 2325.0827 | 2323.2486 | 2319.4967 | 2315.8218 | 2315.4308 | 2333.525 | 2334.001 | 2333.7403 | 2335.2216 | 2335.2216 | 2335.2216
Normal Operations
Pneumatic Device Vents | kg/controller | 2527.3153 | 2527.3153 | 2527.3153 | 2464.1142 | 2400.9131 | 2337.712 | 2274.5109 | 2211.3098 | 2148.1087 | 2084.9076 | 2021.7065 | 1958.5053 | 1895.3042 | 1832.1031 | 1768.902 | 1705.7009 | 1642.4998 | 1579.2987 | 1516.0976 | 1452.8965 | 1389.6954 | 1326.4943 | 1355.5761 | 1392.1769 | 1304.351 | 1287.4503 | 1282.2201 | 1265.4012 | 1248.4814
(Low Bleed) | kg/controller | NA | NA | NA | 160.625 | 160.625 | 160.625 | 160.625 | 160.625 | 160.625 | 160.625 | 160.625 | 160.625 | 160.625 | 160.625 | 160.625 | 160.625 | 160.625 | 160.625 | 160.625 | 160.625 | 160.625 | 160.625 | 160.625 | 160.625 | 160.625 | 160.625 | 160.625 | 160.625 | 160.625
(High Bleed) | kg/controller | 4370.6767 | 4370.6767 | 4370.6767 | 4370.6767 | 4370.6767 | 4370.6767 | 4370.6767 | 4370.6767 | 4370.6767 | 4370.6767 | 4370.6767 | 4370.6767 | 4370.6767 | 4370.6767 | 4370.6767 | 4370.6767 | 4370.6767 | 4370.6767 | 4370.6767 | 4370.6767 | 4370.6767 | 4370.6767 | 4370.6767 | 4370.6767 | 4370.6767 | 4370.6767 | 4370.6767 | 4370.6767 | 4370.6767
(Intermittent Bleed) | kg/controller | 1534.7361 | 1534.7361 | 1534.7361 | 1534.7361 | 1534.7361 | 1534.7361 | 1534.7361 | 1534.7361 | 1534.7361 | 1534.7361 | 1534.7361 | 1534.7361 | 1534.7361 | 1534.7361 | 1534.7361 | 1534.7361 | 1534.7361 | 1534.7361 | 1534.7361 | 1534.7361 | 1534.7361 | 1534.7361 | 1534.7361 | 1534.7361 | 1534.7361 | 1534.7361 | 1534.7361 | 1534.7361 | 1534.7361
Chemical Injection Pumps | kg/pump | 1743.4152 | 1743.4152 | 1743.4152 | 1731.7177 | 1720.0201 | 1708.3226 | 1696.625 | 1684.9275 | 1673.2299 | 1661.5324 | 1649.8348 | 1638.1373 | 1626.4397 | 1614.7422 | 1603.0446 | 1591.3471 | 1579.6495 | 1567.952 | 1556.2544 | 1544.5569 | 1532.8593 | 1521.1618 | 1521.1618 | 1521.1618 | 1521.1618 | 1521.1618 | 1521.1618 | 1521.1618 | 1521.1618
Kimray Pumps | kg/MMscf | 18.7775 | 19.0629 | 19.4178 | 19.5244 | 19.6471 | 19.8217 | 20.0453 | 19.9598 | 20.0321 | 19.9839 | 19.994 | 19.9347 | 19.9371 | 19.5932 | 19.931 | 19.8974 | 19.8477 | 20.3571 | 20.3485 | 20.2546 | 20.1515 | 20.2172 | 20.2008 | 20.1709 | 20.3133 | 20.2445 | 20.2092 | 20.2091 | 20.2037
Dehydrator Vents | kg/MMscf | 5.2168 | 5.2961 | 5.3947 | 5.4243 | 5.4584 | 5.5069 | 5.569 | 5.5453 | 5.5654 | 5.552 | 5.5548 | 5.5383 | 5.539 | 5.4434 | 5.5373 | 5.5279 | 5.5141 | 5.6557 | 5.6533 | 5.6272 | 5.5985 | 5.6168 | 5.6122 | 5.6039 | 5.6435 | 5.6244 | 5.6146 | 5.6145 | 5.613
Misc. Onshore Production Flaring (220 - Gulf Coast Basin [LA TX]) | kg/MMscf | 0 | 0 | 0 | 0.013102 | 0.026205 | 0.039307 | 0.05241 | 0.065512 | 0.078615 | 0.091717 | 0.10482 | 0.11792 | 0.13102 | 0.14413 | 0.15723 | 0.17033 | 0.18343 | 0.19654 | 0.20964 | 0.22274 | 0.23584 | 0.24895 | 0.26205 | 0.27515 | 0.28825 | 0.30136 | 0.21622 | 0.16579 | 0.15241
Misc. Onshore Production Flaring (395 - Williston Basin) | kg/MMscf | 0 | 0 | 0 | 1.016e-05 | 2.0319e-05 | 3.0479e-05 | 4.0638e-05 | 5.0798e-05 | 6.0957e-05 | 7.1117e-05 | 8.1276e-05 | 9.1436e-05 | 0.0001016 | 0.00011175 | 0.00012191 | 0.00013207 | 0.00014223 | 0.00015239 | 0.00016255 | 0.00017271 | 0.00018287 | 0.00019303 | 0.00020319 | 0.00021335 | 0.00022351 | 0.00023367 | 0 | 0.14558 | 0.069354
Misc. Onshore Production Flaring (430 - Permian Basin) | kg/MMscf | 0 | 0 | 0 | 0.052519 | 0.10504 | 0.15756 | 0.21007 | 0.26259 | 0.31511 | 0.36763 | 0.42015 | 0.47267 | 0.52519 | 0.5777 | 0.63022 | 0.68274 | 0.73526 | 0.78778 | 0.8403 | 0.89282 | 0.94534 | 0.99785 | 1.0504 | 1.1029 | 1.1554 | 1.2079 | 0.87758 | 1.1383 | 0.97667
Misc. Onshore Production Flaring (Other Basins) | kg/MMscf | 0 | 0 | 0 | 0.0027996 | 0.0055992 | 0.0083987 | 0.011198 | 0.013998 | 0.016797 | 0.019597 | 0.022397 | 0.025196 | 0.027996 | 0.030795 | 0.033595 | 0.036394 | 0.039194 | 0.041994 | 0.044793 | 0.047593 | 0.050392 | 0.053192 | 0.055992 | 0.058791 | 0.061591 | 0.06439 | 0.07812 | 0.054993 | 0.05636
Condensate Tank Vents
Large Tanks w/Flares | kg/bbl | 0.0050205 | 0.0050205 | 0.0050205 | 0.0050205 | 0.0050205 | 0.0050205 | 0.0050205 | 0.0050205 | 0.0050205 | 0.0050205 | 0.0050205 | 0.0050205 | 0.0050205 | 0.0050205 | 0.0050205 | 0.0050205 | 0.0050205 | 0.0050205 | 0.0050205 | 0.0050205 | 0.0050205 | 0.0050205 | 0.0050205 | 0.0050205 | 0.0050205 | 0.0050205 | 0.0089452 | 0.0056847 | 0.0048708
Large Tanks w/VRU | kg/bbl | NA | 0.0033533 | 0.0033533 | 0.0033533 | 0.0033533 | 0.0033533 | 0.0033533 | 0.0033533 | 0.0033533 | 0.0033533 | 0.0033533 | 0.0033533 | 0.0033533 | 0.0033533 | 0.0033533 | 0.0033533 | 0.0033533 | 0.0033533 | 0.0033533 | 0.0033533 | 0.0033533 | 0.0033533 | 0.0033533 | 0.0033533 | 0.0033533 | 0.0033533 | 0.013428 | 0.0066547 | 0.0050145
Large Tanks w/o Control | kg/bbl | 0.17322 | 0.17322 | 0.17322 | 0.17322 | 0.17322 | 0.17322 | 0.17322 | 0.17322 | 0.17322 | 0.17322 | 0.17322 | 0.17322 | 0.17322 | 0.17322 | 0.17322 | 0.17322 | 0.17322 | 0.17322 | 0.17322 | 0.17322 | 0.17322 | 0.17322 | 0.17322 | 0.17322 | 0.17322 | 0.17322 | 0.18322 | 0.14882 | 0.16212
Small Tanks w/Flares | kg/bbl | NA | 0.0062997 | 0.0062997 | 0.0062997 | 0.0062997 | 0.0062997 | 0.0062997 | 0.0062997 | 0.0062997 | 0.0062997 | 0.0062997 | 0.0062997 | 0.0062997 | 0.0062997 | 0.0062997 | 0.0062997 | 0.0062997 | 0.0062997 | 0.0062997 | 0.0062997 | 0.0062997 | 0.0062997 | 0.0062997 | 0.0062997 | 0.0062997 | 0.0062997 | 0.017396 | 0.0010525 | 0.013683
Small Tanks w/o Flares | kg/bbl | 0.5176 | 0.5176 | 0.5176 | 0.5176 | 0.5176 | 0.5176 | 0.5176 | 0.5176 | 0.5176 | 0.5176 | 0.5176 | 0.5176 | 0.5176 | 0.5176 | 0.5176 | 0.5176 | 0.5176 | 0.5176 | 0.5176 | 0.5176 | 0.5176 | 0.5176 | 0.5176 | 0.5176 | 0.5176 | 0.5176 | 0.77978 | 0.11902 | 0.64164
Malfunctioning Separator Dump Valves | kg/bbl | 0.0003031 | 0.0003031 | 0.0003031 | 0.0003031 | 0.0003031 | 0.0003031 | 0.0003031 | 0.0003031 | 0.0003031 | 0.0003031 | 0.0003031 | 0.0003031 | 0.0003031 | 0.0003031 | 0.0003031 | 0.0003031 | 0.0003031 | 0.0003031 | 0.0003031 | 0.0003031 | 0.0003031 | 0.0003031 | 0.0003031 | 0.0003031 | 0.0003031 | 0.0003031 | 0.00056988 | 0.0026442 | 0.00011007
Compressor Exhaust Vented
Gas Engines | kg/MMHPhr | 4344.3416 | 4413.5177 | 4570.9241 | 4638.0673 | 4714.5379 | 4796.4216 | 4892.0174 | 4889.2905 | 4888.208 | 4886.9247 | 4880.5489 | 4867.7407 | 4859.3527 | 4856.0141 | 4855.0021 | 4854.2637 | 4858.7352 | 4829.5843 | 4833.2892 | 4829.3388 | 4829.0367 | 4827.0513 | 4836.953 | 4842.1678 | 4836.8991 | 4833.9752 | 4815.4 | 4815.1061 | 4813.4019
Well Clean Ups
Liquids Unloading with Plunger Lifts | kg/well | NA | 4710.8811 | 4710.8811 | 4710.8811 | 4710.8811 | 4710.8811 | 4710.8811 | 4710.8811 | 4710.8811 | 4710.8811 | 4710.8811 | 4710.8811 | 4710.8811 | 4710.8811 | 4710.8811 | 4710.8811 | 4710.8811 | 4710.8811 | 4710.8811 | 4710.8811 | 4710.8811 | 4710.8811 | 3794.006 | 3129.469 | 2021.3536 | 1445.4078 | 1633.4947 | 2159.6943 | 2298.8757
Liquids Unloading without Plunger Lifts | kg/well | 3416.8751 | 3416.8751 | 3416.8751 | 3416.8751 | 3416.8751 | 3416.8751 | 3416.8751 | 3416.8751 | 3416.8751 | 3416.8751 | 3416.8751 | 3416.8751 | 3416.8751 | 3416.8751 | 3416.8751 | 3416.8751 | 3416.8751 | 3416.8751 | 3416.8751 | 3416.8751 | 3416.8751 | 3416.8751 | 3065.2894 | 3098.2628 | 3795.096 | 3251.1149 | 2928.7766 | 2769.5331 | 3865.072
Blowdowns
Vessel BD | kg/vessel | 1.4681 | 1.4916 | 1.5217 | 1.5332 | 1.5442 | 1.5585 | 1.5759 | 1.5687 | 1.5739 | 1.5699 | 1.5712 | 1.5635 | 1.5632 | 1.5335 | 1.5627 | 1.5602 | 1.5563 | 1.5933 | 1.5957 | 1.5888 | 1.5834 | 1.5897 | 1.5884 | 1.586 | 1.5972 | 1.5918 | 1.589 | 1.589 | 1.5886
Compressor BD | kg/compressor | 67.9109 | 69.2912 | 71.93 | 73.3752 | 74.7032 | 76.0486 | 77.3904 | 77.0385 | 77.3547 | 77.0645 | 76.9709 | 76.3614 | 76.3747 | 75.2511 | 76.1935 | 75.9672 | 75.6441 | 76.9814 | 77.0692 | 76.7952 | 76.6589 | 76.9149 | 76.8526 | 76.7388 | 77.2805 | 77.0187 | 76.8846 | 76.8841 | 76.8636
Compressor Starts | kg/compressor | 151.9269 | 155.0146 | 160.918 | 164.1513 | 167.1221 | 170.1321 | 173.1338 | 172.3467 | 173.0539 | 172.4048 | 172.1954 | 170.8318 | 170.8616 | 168.348 | 170.4562 | 169.9499 | 169.2272 | 172.2188 | 172.4152 | 171.8023 | 171.4973 | 172.0702 | 171.9307 | 171.676 | 172.888 | 172.3023 | 172.0022 | 172.0012 | 171.9554
Upsets
Pressure Relief Valves | kg/PRV | 0.64358 | 0.65337 | 0.66553 | 0.66957 | 0.67332 | 0.67872 | 0.68548 | 0.68226 | 0.6845 | 0.68286 | 0.68363 | 0.68042 | 0.68034 | 0.66687 | 0.68036 | 0.6794 | 0.67783 | 0.69446 | 0.69562 | 0.69257 | 0.69017 | 0.69293 | 0.69237 | 0.69134 | 0.69622 | 0.69386 | 0.69265 | 0.69265 | 0.69247
Offshore
GOM Federal Waters Vent/Leak - Major Complexes | kg/complex | 261907.0819 | 261907.0819 | 261907.0819 | 261907.0819 | 261907.0819 | 261907.0819 | 261907.0819 | 261907.0819 | 261907.0819 | 261907.0819 | 261907.0819 | 261907.0819 | 261907.0819 | 261907.0819 | 261907.0819 | 88814.0657 | 261907.0819 | 261907.0819 | 261907.0819 | 261907.0819 | 123279.6936 | 123279.6936 | 123279.6936 | 115630.9706 | 115630.9706 | 115630.9706 | 191761.7515 | 191761.7515 | 191761.7515
GOM Federal Waters Vent/Leak - Minor Complexes | kg/complex | 35022.3565 | 35022.3565 | 35022.3565 | 35022.3565 | 35022.3565 | 35022.3565 | 35022.3565 | 35022.3565 | 35022.3565 | 35022.3565 | 35022.3565 | 35022.3565 | 35022.3565 | 35022.3565 | 35022.3565 | 35022.3565 | 35022.3565 | 35022.3565 | 35022.3565 | 35022.3565 | 35022.3565 | 35022.3565 | 35022.3565 | 35022.3565 | 35022.3565 | 35022.3565 | 25129.1833 | 25129.1833 | 25129.1833
GOM Federal Waters Flaring | kg/MMBtu (of flared gas) | 0.057153 | 0.057153 | 0.057153 | 0.057153 | 0.057153 | 0.057153 | 0.057153 | 0.057153 | 0.057153 | 0.057153 | 0.057153 | 0.057153 | 0.057153 | 0.057153 | 0.057153 | 0.057153 | 0.057153 | 0.057153 | 0.057153 | 0.057153 | 0.057153 | 0.057153 | 0.057153 | 0.057153 | 0.057153 | 0.057153 | 0.057153 | 0.057153 | 0.057153
GOM State Waters Vent/Leak | kg/MMcf | 52.9713 | 59.7835 | 57.9736 | 61.3067 | 63.5425 | 66.0102 | 65.5916 | 70.1505 | 71.1254 | 72.0749 | 76.1074 | 77.8156 | 86.1675 | 78.9833 | 85.1039 | 44.555 | 126.28 | 111.5866 | 116.5618 | 111.6787 | 58.6374 | 61.8143 | 74.1951 | 74.2193 | 70.6859 | 54.037 | 79.6246 | 89.4522 | 160.6676
GOM State Waters Flaring | kg/MMcf | 0.01638 | 0.017112 | 0.012547 | 0.01292 | 0.01369 | 0.016362 | 0.020326 | 0.026657 | 0.028505 | 0.023128 | 0.019708 | 0.020476 | 0.023338 | 0.016279 | 0.018697 | 0.027268 | 0.025321 | 0.027102 | 0.070184 | 0.068046 | 0.10594 | 0.12638 | 0.12787 | 0.11677 | 0.17091 | 0.11363 | 0.10306 | 0.11474 | 0.19717
Alaska State Waters Vent/Leak | kg/MMcf | 19.7214 | 19.7214 | 19.7214 | 19.7214 | 19.7214 | 19.7214 | 19.7214 | 19.7214 | 19.7214 | 19.7214 | 19.7214 | 19.7214 | 19.7214 | 19.7214 | 19.7214 | 19.7214 | 19.7214 | 19.7214 | 19.7214 | 19.7214 | 19.7214 | 19.7214 | 19.7214 | 19.7214 | 19.7214 | 19.7214 | 34.4915 | 25.4236 | 29.4994
Alaska State Waters Flaring | kg/MMcf | 0.16486 | 0.16486 | 0.16486 | 0.16486 | 0.16486 | 0.16486 | 0.16486 | 0.16486 | 0.16486 | 0.16486 | 0.16486 | 0.16486 | 0.16486 | 0.16486 | 0.16486 | 0.16486 | 0.16486 | 0.16486 | 0.16486 | 0.16486 | 0.16486 | 0.16486 | 0.16486 | 0.16486 | 0.16486 | 0.16486 | 0.15681 | 0.004367 | 0.083545
Gathering and Boosting
G&B Stations
Compressors | kg/compressor | 15926.9414 | 15926.9414 | 15926.9414 | 15926.9414 | 15926.9414 | 15926.9414 | 15926.9414 | 15926.9414 | 15926.9414 | 15926.9414 | 15926.9414 | 15926.9414 | 15926.9414 | 15926.9414 | 15926.9414 | 15926.9414 | 15926.9414 | 15926.9414 | 15926.9414 | 15926.9414 | 15926.9414 | 15926.9414 | 15926.9414 | 15926.9414 | 15926.9414 | 15926.9414 | 15926.9414 | 15926.9414 | 15926.9414
Tanks | kg/tank | 5668.9114 | 5668.9114 | 5668.9114 | 5668.9114 | 5668.9114 | 5668.9114 | 5668.9114 | 5668.9114 | 5668.9114 | 5668.9114 | 5668.9114 | 5668.9114 | 5668.9114 | 5668.9114 | 5668.9114 | 5668.9114 | 5668.9114 | 5668.9114 | 5668.9114 | 5668.9114 | 5668.9114 | 5668.9114 | 5668.9114 | 5668.9114 | 5668.9114 | 5668.9114 | 5668.9114 | 5668.9114 | 5668.9114
Station Blowdowns | kg/event | 121.9481 | 121.9481 | 121.9481 | 121.9481 | 121.9481 | 121.9481 | 121.9481 | 121.9481 | 121.9481 | 121.9481 | 121.9481 | 121.9481 | 121.9481 | 121.9481 | 121.9481 | 121.9481 | 121.9481 | 121.9481 | 121.9481 | 121.9481 | 121.9481 | 121.9481 | 121.9481 | 121.9481 | 121.9481 | 121.9481 | 121.9481 | 123.8776 | 170.8596
Dehy Vents - Large units | kg/dehydrator | 20660.7313 | 20660.7313 | 20660.7313 | 20660.7313 | 20660.7313 | 20660.7313 | 20660.7313 | 20660.7313 | 20660.7313 | 20660.7313 | 20660.7313 | 20660.7313 | 20660.7313 | 20660.7313 | 20660.7313 | 20660.7313 | 20660.7313 | 20660.7313 | 20660.7313 | 20660.7313 | 20660.7313 | 20660.7313 | 20660.7313 | 20660.7313 | 20660.7313 | 20660.7313 | 20660.7313 | 16242.9508 | 14613.6023
Dehy Vents - Small units | kg/dehydrator | 1185.1729 | 1185.1729 | 1185.1729 | 1185.1729 | 1185.1729 | 1185.1729 | 1185.1729 | 1185.1729 | 1185.1729 | 1185.1729 | 1185.1729 | 1185.1729 | 1185.1729 | 1185.1729 | 1185.1729 | 1185.1729 | 1185.1729 | 1185.1729 | 1185.1729 | 1185.1729 | 1185.1729 | 1185.1729 | 1185.1729 | 1185.1729 | 1185.1729 | 1185.1729 | 1185.1729 | 1309.501 | 1224.6888
High-bleed Pneumatic Devices | kg/device | 5010.2777 | 5010.2777 | 5010.2777 | 5010.2777 | 5010.2777 | 5010.2777 | 5010.2777 | 5010.2777 | 5010.2777 | 5010.2777 | 5010.2777 | 5010.2777 | 5010.2777 | 5010.2777 | 5010.2777 | 5010.2777 | 5010.2777 | 5010.2777 | 5010.2777 | 5010.2777 | 5010.2777 | 5010.2777 | 5010.2777 | 5010.2777 | 5010.2777 | 5010.2777 | 5010.2777 | 4885.9739 | 5053.9258
Intermittent Bleed Pneumatic Devices | kg/device | 1564.7392 | 1564.7392 | 1564.7392 | 1564.7392 | 1564.7392 | 1564.7392 | 1564.7392 | 1564.7392 | 1564.7392 | 1564.7392 | 1564.7392 | 1564.7392 | 1564.7392 | 1564.7392 | 1564.7392 | 1564.7392 | 1564.7392 | 1564.7392 | 1564.7392 | 1564.7392 | 1564.7392 | 1564.7392 | 1564.7392 | 1564.7392 | 1564.7392 | 1564.7392 | 1564.7392 | 1584.9474 | 1631.5703
Low-Bleed Pneumatic Devices | kg/device | 179.3056 | 179.3056 | 179.3056 | 179.3056 | 179.3056 | 179.3056 | 179.3056 | 179.3056 | 179.3056 | 179.3056 | 179.3056 | 179.3056 | 179.3056 | 179.3056 | 179.3056 | 179.3056 | 179.3056 | 179.3056 | 179.3056 | 179.3056 | 179.3056 | 179.3056 | 179.3056 | 179.3056 | 179.3056 | 179.3056 | 179.3056 | 167.5839 | 173.9481
Flare Stacks | kg/flare | 2610.3538 | 2610.3538 | 2610.3538 | 2610.3538 | 2610.3538 | 2610.3538 | 2610.3538 | 2610.3538 | 2610.3538 | 2610.3538 | 2610.3538 | 2610.3538 | 2610.3538 | 2610.3538 | 2610.3538 | 2610.3538 | 2610.3538 | 2610.3538 | 2610.3538 | 2610.3538 | 2610.3538 | 2610.3538 | 2610.3538 | 2610.3538 | 2610.3538 | 2610.3538 | 2610.3538 | 1989.1858 | 3047.2036
AGRU | kg/AGR | 609.0705 | 609.0705 | 609.0705 | 609.0705 | 609.0705 | 609.0705 | 609.0705 | 609.0705 | 609.0705 | 609.0705 | 609.0705 | 609.0705 | 609.0705 | 609.0705 | 609.0705 | 609.0705 | 609.0705 | 609.0705 | 609.0705 | 609.0705 | 609.0705 | 609.0705 | 609.0705 | 609.0705 | 609.0705 | 609.0705 | 609.0705 | 609.0705 | 609.0705
Pneumatic Pumps | kg/pump | 1771.8432 | 1771.8432 | 1771.8432 | 1771.8432 | 1771.8432 | 1771.8432 | 1771.8432 | 1771.8432 | 1771.8432 | 1771.8432 | 1771.8432 | 1771.8432 | 1771.8432 | 1771.8432 | 1771.8432 | 1771.8432 | 1771.8432 | 1771.8432 | 1771.8432 | 1771.8432 | 1771.8432 | 1771.8432 | 1771.8432 | 1771.8432 | 1771.8432 | 1771.8432 | 1771.8432 | 1690.0146 | 1730.0153
Combustion Slip | kg/unit | 20400 | 20400 | 20400 | 20400 | 20400 | 20400 | 20400 | 20400 | 20400 | 20400 | 20400 | 20400 | 20400 | 20400 | 20400 | 20400 | 20400 | 20400 | 20400 | 20400 | 20400 | 20400 | 20400 | 20400 | 20400 | 20400 | 20400 | 20400 | 20400
Dehydrator L&V | kg/dehydrator | 497.7169 | 497.7169 | 497.7169 | 497.7169 | 497.7169 | 497.7169 | 497.7169 | 497.7169 | 497.7169 | 497.7169 | 497.7169 | 497.7169 | 497.7169 | 497.7169 | 497.7169 | 497.7169 | 497.7169 | 497.7169 | 497.7169 | 497.7169 | 497.7169 | 497.7169 | 497.7169 | 497.7169 | 497.7169 | 497.7169 | 497.7169 | 497.7169 | 497.7169
Yard Piping | kg/station | 12552.5894 | 12552.5894 | 12552.5894 | 12552.5894 | 12552.5894 | 12552.5894 | 12552.5894 | 12552.5894 | 12552.5894 | 12552.5894 | 12552.5894 | 12552.5894 | 12552.5894 | 12552.5894 | 12552.5894 | 12552.5894 | 12552.5894 | 12552.5894 | 12552.5894 | 12552.5894 | 12552.5894 | 12552.5894 | 12552.5894 | 12552.5894 | 12552.5894 | 12552.5894 | 12552.5894 | 12552.5894 | 12552.5894
Separators | kg/separator | 91.9511 | 91.9511 | 91.9511 | 91.9511 | 91.9511 | 91.9511 | 91.9511 | 91.9511 | 91.9511 | 91.9511 | 91.9511 | 91.9511 | 91.9511 | 91.9511 | 91.9511 | 91.9511 | 91.9511 | 91.9511 | 91.9511 | 91.9511 | 91.9511 | 91.9511 | 91.9511 | 91.9511 | 91.9511 | 91.9511 | 91.9511 | 91.9511 | 91.9511
Desiccant Dehydrators | kg/desiccant dehydrator | 357.6136 | 357.6136 | 357.6136 | 357.6136 | 357.6136 | 357.6136 | 357.6136 | 357.6136 | 357.6136 | 357.6136 | 357.6136 | 357.6136 | 357.6136 | 357.6136 | 357.6136 | 357.6136 | 357.6136 | 357.6136 | 357.6136 | 357.6136 | 357.6136 | 357.6136 | 357.6136 | 357.6136 | 357.6136 | 357.6136 | 357.6136 | 454.1026 | 67.1429
G&B Pipeline Leaks | kg/mile | 341.0088 | 341.0088 | 341.0088 | 341.0088 | 341.0088 | 341.0088 | 341.0088 | 341.0088 | 341.0088 | 341.0088 | 341.0088 | 341.0088 | 341.0088 | 341.0088 | 341.0088 | 341.0088 | 341.0088 | 341.0088 | 341.0088 | 341.0088 | 341.0088 | 341.0088 | 341.0088 | 341.0088 | 341.0088 | 341.0088 | 341.0088 | 347.3477 | 309.5923
G&B Pipeline Blowdowns | kg/mile | 36.1835 | 36.1835 | 36.1835 | 36.1835 | 36.1835 | 36.1835 | 36.1835 | 36.1835 | 36.1835 | 36.1835 | 36.1835 | 36.1835 | 36.1835 | 36.1835 | 36.1835 | 36.1835 | 36.1835 | 36.1835 | 36.1835 | 36.1835 | 36.1835 | 36.1835 | 36.1835 | 36.1835 | 36.1835 | 36.1835 | 36.1835 | 48.4827 | 38.497
GAS PROCESSING PLANTS
Plant Grouped Emission Sources[a] | kg/plant | 832939.7699 | 854738.3741 | 863251.1922 | 829701.9422 | 796152.6921 | 762603.4421 | 729054.192 | 695504.9419 | 661955.6919 | 628406.4418 | 594857.1917 | 561307.9417 | 527758.6916 | 494209.4416 | 460660.1915 | 427110.9414 | 393561.6914 | 360012.4413 | 326463.1913 | 292913.9412 | 259364.6911 | 225815.4411 | 225815.4411 | 225815.4411 | 225815.4411 | 225815.4411 | 221318.1729 | 232978.2833 | 212382.3451
Plant Fugitives | kg/plant | NA | NA | NA | NA | NA | NA | NA | NA | NA | NA | NA | NA | NA | NA | NA | NA | NA | NA | NA | NA | NA | 23348.7794 | 23348.7794 | 23348.7794 | 23348.7794 | 23348.7794 | 26809.1071 | 22978.9333 | 18000.1758
Recip. Compressors | kg/compressor | NA | NA | NA | NA | NA | NA | NA | NA | NA | NA | NA | NA | NA | NA | NA | NA | NA | NA | NA | NA | NA | 17720.7297 | 17720.7297 | 17720.7297 | 17720.7297 | 17720.7297 | 15380.4027 | 15556.4537 | 14518.8503
Centrifugal Compressors (wet seals) | kg/compressor | NA | NA | NA | NA | NA | NA | NA | NA | NA | NA | NA | NA | NA | NA | NA | NA | NA | NA | NA | NA | NA | 57143.6806 | 57143.6806 | 57143.6806 | 57143.6806 | 57143.6806 | 61301.0352 | 85231.3074 | 85002.4515
Centrifugal Compressors (dry seals) | kg/compressor | NA | NA | NA | NA | NA | NA | NA | NA | NA | NA | NA | NA | NA | NA | NA | NA | NA | NA | NA | NA | NA | 29587.028 | 29587.028 | 29587.028 | 29587.028 | 29587.028 | 29805.751 | 28199.9493 | 28420.9648
Dehydrators | kg/plant | NA | NA | NA | NA | NA | NA | NA | NA | NA | NA | NA | NA | NA | NA | NA | NA | NA | NA | NA | NA | NA | 25365.8781 | 25365.8781 | 25365.8781 | 25365.8781 | 25365.8781 | 22903.049 | 18241.2709 | 3476
Flares | kg/plant | NA | NA | NA | NA | NA | NA | NA | NA | NA | NA | NA | NA | NA | NA | NA | NA | NA | NA | NA | NA | NA | 29248.4215 | 29248.4215 | 29248.4215 | 29248.4215 | 29248.4215 | 29967.3103 | 36397.3002 | 39198.9796
Normal Operations
Compressor Exhaust
Gas Engines | kg/MMHPhr | 4622.4 | 4622.4 | 4622.4 | 4622.4 | 4622.4 | 4622.4 | 4622.4 | 4622.4 | 4622.4 | 4622.4 | 4622.4 | 4622.4 | 4622.4 | 4622.4 | 4622.4 | 4622.4 | 4622.4 | 4622.4 | 4622.4 | 4622.4 | 4622.4 | 4622.4 | 4622.4 | 4622.4 | 4622.4 | 4622.4 | 4622.4 | 4622.4 | 4622.4
Gas Turbines | kg/MMHPhr | 109.782 | 109.782 | 109.782 | 109.782 | 109.782 | 109.782 | 109.782 | 109.782 | 109.782 | 109.782 | 109.782 | 109.782 | 109.782 | 109.782 | 109.782 | 109.782 | 109.782 | 109.782 | 109.782 | 109.782 | 109.782 | 109.782 | 109.782 | 109.782 | 109.782 | 109.782 | 109.782 | 109.782 | 109.782
AGR Vents | kg/AGR | 42762.8817 | 42762.8817 | 42762.8817 | 42762.8817 | 42762.8817 | 42762.8817 | 42762.8817 | 42762.8817 | 42762.8817 | 42762.8817 | 42762.8817 | 42762.8817 | 42762.8817 | 42762.8817 | 42762.8817 | 42762.8817 | 42762.8817 | 42762.8817 | 42762.8817 | 42762.8817 | 42762.8817 | 42762.8817 | 42762.8817 | 42762.8817 | 42762.8817 | 42762.8817 | 42762.8817 | 42762.8817 | 42762.8817
Pneumatic Devices | kg/plant | 3172.5265 | 3172.5265 | 3172.5265 | 3172.5265 | 3172.5265 | 3172.5265 | 3172.5265 | 3172.5265 | 3172.5265 | 3172.5265 | 3172.5265 | 3172.5265 | 3172.5265 | 3172.5265 | 3172.5265 | 3172.5265 | 3172.5265 | 3172.5265 | 3172.5265 | 3172.5265 | 3172.5265 | 3172.5265 | 3172.5265 | 3172.5265 | 3172.5265 | 3172.5265 | 3172.5265 | 3172.5265 | 3172.5265
Blowdowns/Venting | kg/plant | 78195.6 | 78195.6 | 78195.6 | 76833.1448 | 75470.6896 | 74108.2343 | 72745.7791 | 71383.3239 | 70020.8687 | 68658.4134 | 67295.9582 | 65933.503 | 64571.0478 | 63208.5925 | 61846.1373 | 60483.6821 | 59121.2269 | 57758.7716 | 56396.3164 | 55033.8612 | 53671.406 | 52308.9507 | 52308.9507 | 52308.9507 | 52308.9507 | 52308.9507 | 42648.7054 | 43568.9778 | 68214.3736
TRANSMISSION AND STORAGE
Pipeline Leaks | kg/mile | 10.924 | 10.924 | 10.924 | 10.924 | 10.924 | 10.924 | 10.924 | 10.924 | 10.924 | 10.924 | 10.924 | 10.924 | 10.924 | 10.924 | 10.924 | 10.924 | 10.924 | 10.924 | 10.924 | 10.924 | 10.924 | 10.924 | 10.924 | 10.924 | 10.924 | 10.924 | 10.924 | 10.924 | 10.924
Compressor Stations (Transmission)
Station Total Emissions | kg/station | 633830.3947 | 633830.3947 | 633830.3947 | 617986.2651 | 602142.1354 | 586298.0057 | 570453.876 | 554609.7463 | 538765.6166 | 522921.4869 | 507077.3572 | 491233.2275 | 475389.0979 | 459544.9682 | 443700.8385 | 427856.7088 | 412012.5791 | 396168.4494 | 380324.3197 | 364480.19 | 348636.0603 | 332791.9307 | 312527.4987 | 312680.267 | 312529.6407 | 312092.213 | 311536.9353 | 310419.0079 | 310708.7084
Station + Compressor Fugitive Emissions | kg/station | NA | NA | NA | NA | NA | NA | NA | NA | NA | NA | NA | NA | NA | NA | NA | NA | NA | NA | NA | NA | NA | 64000 | 64000 | 64000 | 64000 | 64000 | 64000 | 64000 | 64000
Reciprocating Compressor | kg/compressor | NA | NA | NA | NA | NA | NA | NA | NA | NA | NA | NA | NA | NA | NA | NA | NA | NA | NA | NA | NA | NA | 65000 | 65000 | 65000 | 65000 | 65000 | 65000 | 65000 | 65000
Centrifugal Compressor (wet seals) | kg/compressor | NA | NA | NA | NA | NA | NA | NA | NA | NA | NA | NA | NA | NA | NA | NA | NA | NA | NA | NA | NA | NA | 68000 | 68000 | 68000 | 68000 | 68000 | 68000 | 68000 | 68000
Centrifugal Compressor (dry seals) | kg/compressor | NA | NA | NA | NA | NA | NA | NA | NA | NA | NA | NA | NA | NA | NA | NA | NA | NA | NA | NA | NA | NA | 44000 | 44000 | 44000 | 44000 | 44000 | 44000 | 44000 | 44000
Compressor Stations (Storage)
Station Total Emissions | kg/station | 679538.6114 | 679538.6114 | 679538.6114 | 664051.5487 | 648564.486 | 633077.4233 | 617590.3606 | 602103.2979 | 586616.2352 | 571129.1725 | 555642.1098 | 540155.0472 | 524667.9845 | 509180.9218 | 493693.8591 | 478206.7964 | 462719.7337 | 447232.671 | 431745.6083 | 416258.5456 | 400771.483 | 385284.4203 | 369797.3576 | 369797.3576 | 369797.3576 | 369797.3576 | 369797.3576 | 369797.3576 | 369797.3576
Station + Compressor Fugitive Emissions | kg/station | NA | NA | NA | NA | NA | NA | NA | NA | NA | NA | NA | NA | NA | NA | NA | NA | NA | NA | NA | NA | NA | NA | 71000 | 71000 | 71000 | 71000 | 71000 | 71000 | 71000
Reciprocating Compressor | kg/compressor | NA | NA | NA | NA | NA | NA | NA | NA | NA | NA | NA | NA | NA | NA | NA | NA | NA | NA | NA | NA | NA | NA | 70000 | 70000 | 70000 | 70000 | 70000 | 70000 | 70000
Wells (Storage) | kg/well | 804.9235 | 804.9235 | 804.9235 | 804.9236 | 804.9235 | 804.9236 | 804.9236 | 804.9235 | 804.9235 | 804.9236 | 804.9235 | 804.9235 | 804.9236 | 804.9236 | 804.9235 | 804.9235 | 804.9235 | 804.9236 | 804.9236 | 804.9236 | 804.9236 | 804.9236 | 804.9236 | 804.9235 | 804.9236 | 5230.6649 | 2080.9971 | 804.9236 | 804.9235
M&R (Trans. Co. Interconnect) | kg/station | 28007.1216 | 28007.1216 | 28007.1216 | 28007.1216 | 28007.1216 | 28007.1216 | 28007.1216 | 28007.1216 | 28007.1216 | 28007.1216 | 28007.1216 | 28007.1216 | 28007.1216 | 28007.1216 | 28007.1216 | 28007.1216 | 28007.1216 | 28007.1216 | 28007.1216 | 28007.1216 | 28007.1216 | 28007.1216 | 28007.1216 | 28007.1216 | 28007.1216 | 28007.1216 | 28007.1216 | 28007.1216 | 28007.1216
M&R (Farm Taps + Direct Sales) | kg/station | 219.3329 | 219.3329 | 219.3329 | 219.3329 | 219.3329 | 219.3329 | 219.3329 | 219.3329 | 219.3329 | 219.3329 | 219.3329 | 219.3329 | 219.3329 | 219.3329 | 219.3329 | 219.3329 | 219.3329 | 219.3329 | 219.3329 | 219.3329 | 219.3329 | 219.3329 | 219.3329 | 219.3329 | 219.3329 | 219.3329 | 219.3329 | 219.3329 | 219.3329
Normal Operation
Dehydrator vents (Transmission) | kg/MMscf | 1.805 | 1.805 | 1.805 | 1.805 | 1.805 | 1.805 | 1.805 | 1.805 | 1.805 | 1.805 | 1.805 | 1.805 | 1.805 | 1.805 | 1.805 | 1.805 | 1.805 | 1.805 | 1.805 | 1.805 | 1.805 | 1.805 | 1.805 | 1.805 | 1.805 | 1.805 | 1.805 | 1.805 | 1.805
Dehydrator vents (Storage) | kg/MMscf | 2.2569 | 2.2569 | 2.2569 | 2.2569 | 2.2569 | 2.2569 | 2.2569 | 2.2569 | 2.2569 | 2.2569 | 2.2569 | 2.2569 | 2.2569 | 2.2569 | 2.2569 | 2.2569 | 2.2569 | 2.2569 | 2.2569 | 2.2569 | 2.2569 | 2.2569 | 2.2569 | 2.2569 | 2.2569 | 2.2569 | 2.2569 | 2.2569 | 2.2569
Flaring (Transmission) | kg/station | 176.9198 | 176.9198 | 176.9198 | 176.9198 | 176.9198 | 176.9198 | 176.9198 | 176.9198 | 176.9198 | 176.9198 | 176.9198 | 176.9198 | 176.9198 | 176.9198 | 176.9198 | 176.9198 | 176.9198 | 176.9198 | 176.9198 | 176.9198 | 176.9198 | 176.9198 | 176.9198 | 176.9198 | 176.9198 | 176.9198 | 214.2887 | 252.3477 | 326.419
Flaring (Storage) | kg/station | 650.9434 | 650.9434 | 650.9434 | 650.9434 | 650.9434 | 650.9434 | 650.9434 | 650.9434 | 650.9434 | 650.9434 | 650.9434 | 650.9434 | 650.9434 | 650.9434 | 650.9434 | 650.9434 | 650.9434 | 650.9434 | 650.9434 | 650.9434 | 650.9434 | 650.9434 | 650.9434 | 650.9434 | 650.9434 | 650.9434 | 754.434 | 746.3958 | 1797.5
Compressor Exhaust
Engines (Transmission) | kg/MMHPhr | 4622.4 | 4622.4 | 4622.4 | 4622.4 | 4622.4 | 4622.4 | 4622.4 | 4622.4 | 4622.4 | 4622.4 | 4622.4 | 4622.4 | 4622.4 | 4622.4 | 4622.4 | 4622.4 | 4622.4 | 4622.4 | 4622.4 | 4622.4 | 4622.4 | 4622.4 | 4622.4 | 4622.4 | 4622.4 | 4622.4 | 4622.4 | 4622.4 | 4622.4
Turbines (Transmission) | kg/MMHPhr | 109.782 | 109.782 | 109.782 | 109.782 | 109.782 | 109.782 | 109.782 | 109.782 | 109.782 | 109.782 | 109.782 | 109.782 | 109.782 | 109.782 | 109.782 | 109.782 | 109.782 | 109.782 | 109.782 | 109.782 | 109.782 | 109.782 | 109.782 | 109.782 | 109.782 | 109.782 | 109.782 | 109.782 | 109.782
Engines (Storage) | kg/MMHPhr | 4622.4 | 4622.4 | 4622.4 | 4622.4 | 4622.4 | 4622.4 | 4622.4 | 4622.4 | 4622.4 | 4622.4 | 4622.4 | 4622.4 | 4622.4 | 4622.4 | 4622.4 | 4622.4 | 4622.4 | 4622.4 | 4622.4 | 4622.4 | 4622.4 | 4622.4 | 4622.4 | 4622.4 | 4622.4 | 4622.4 | 4622.4 | 4622.4 | 4622.4
Turbines (Storage) | kg/MMHPhr | 109.782 | 109.782 | 109.782 | 109.782 | 109.782 | 109.782 | 109.782 | 109.782 | 109.782 | 109.782 | 109.782 | 109.782 | 109.782 | 109.782 | 109.782 | 109.782 | 109.782 | 109.782 | 109.782 | 109.782 | 109.782 | 109.782 | 109.782 | 109.782 | 109.782 | 109.782 | 109.782 | 109.782 | 109.782
Generators (Engines) | kg/MMHPhr | 4622.4 | 4622.4 | 4622.4 | 4622.4 | 4622.4 | 4622.4 | 4622.4 | 4622.4 | 4622.4 | 4622.4 | 4622.4 | 4622.4 | 4622.4 | 4622.4 | 4622.4 | 4622.4 | 4622.4 | 4622.4 | 4622.4 | 4622.4 | 4622.4 | 4622.4 | 4622.4 | 4622.4 | 4622.4 | 4622.4 | 4622.4 | 4622.4 | 4622.4
Generators (Turbines) | kg/MMHPhr | 109.782 | 109.782 | 109.782 | 109.782 | 109.782 | 109.782 | 109.782 | 109.782 | 109.782 | 109.782 | 109.782 | 109.782 | 109.782 | 109.782 | 109.782 | 109.782 | 109.782 | 109.782 | 109.782 | 109.782 | 109.782 | 109.782 | 109.782 | 109.782 | 109.782 | 109.782 | 109.782 | 109.782 | 109.782
Pneumatic Devices Trans + Stor
Pneumatic Devices Transmission | kg/controller | 3123.9142 | 3123.9142 | 3123.9142 | 2999.5345 | 2875.1548 | 2750.775 | 2626.3953 | 2502.0156 | 2377.6359 | 2253.2561 | 2128.8764 | 2004.4967 | 1880.117 | 1755.7372 | 1631.3575 | 1506.9778 | 1382.5981 | 1258.2183 | 1133.8386 | 1009.4589 | 885.0792 | 760.6994 | 559.0201 | 633.3492 | 587.131 | 634.582 | 552.3884 | 525.6225 | 499.7021
(High Bleed) | kg/controller | NA | NA | NA | NA | NA | NA | NA | NA | NA | NA | NA | NA | NA | NA | NA | NA | NA | NA | NA | NA | NA | 2516.6824 | 2599.8424 | 2927.0914 | 2926.9277 | 2802.8249 | 2785.55 | 2908.7691 | 2863.0349
(Intermittent Bleed) | kg/controller | NA | NA | NA | NA | NA | NA | NA | NA | NA | NA | NA | NA | NA | NA | NA | NA | NA | NA | NA | NA | NA | 338.8224 | 343.5131 | 399.4494 | 377.7989 | 373.508 | 380.4979 | 367.2339 | 372.7712
(Low Bleed) | kg/controller | NA | NA | NA | NA | NA | NA | NA | NA | NA | NA | NA | NA | NA | NA | NA | NA | NA | NA | NA | NA | NA | 219.2243 | 207.4912 | 236.7985 | 215.6277 | 221.849 | 227.2428 | 218.6151 | 217.4027
Pneumatic Devices Storage | kg/controller | 3123.9142 | 3123.9142 | 3123.9142 | 3025.5396 | 2927.165 | 2828.7904 | 2730.4158 | 2632.0412 | 2533.6666 | 2435.292 | 2336.9174 | 2238.5428 | 2140.1682 | 2041.7936 | 1943.419 | 1845.0444 | 1746.6698 | 1648.2952 | 1549.9206 | 1451.546 | 1353.1714 | 1254.7968 | 1290.0575 | 1409.9709 | 1225.3534 | 972.6409 | 1095.6036 | 1035.2967 | 5.4126
(High Bleed) | kg/controller | NA | NA | NA | NA | NA | NA | NA | NA | NA | NA | NA | NA | NA | NA | NA | NA | NA | NA | NA | NA | NA | 2504.6564 | 2900.2061 | 3282.4192 | 2850.1596 | 2359.1895 | 2899.1151 | 2864.7029 | 30.9485
(Intermittent Bleed) | kg/controller | NA | NA | NA | NA | NA | NA | NA | NA | NA | NA | NA | NA | NA | NA | NA | NA | NA | NA | NA | NA | NA | 319.4606 | 365.6069 | 405.1421 | 372.3617 | 415.1764 | 377.8802 | 375.3681 | 4.0513
(Low Bleed) | kg/controller | NA | NA | NA | NA | NA | NA | NA | NA | NA | NA | NA | NA | NA | NA | NA | NA | NA | NA | NA | NA | NA | 194.7116 | 197.788 | 234.1097 | 219.8346 | 190.5625 | 218.9965 | 219.6711 | 2.215
Routine Maintenance/Upsets
Pipeline venting | kg/mile | 609.579 | 609.579 | 609.579 | 609.579 | 609.579 | 609.579 | 609.579 | 609.579 | 609.579 | 609.579 | 609.579 | 609.579 | 609.579 | 609.579 | 609.579 | 609.579 | 609.579 | 609.579 | 609.579 | 609.579 | 609.579 | 609.579 | 609.579 | 609.579 | 609.579 | 609.579 | 832.867 | 615.2181 | 613.585
Station venting Trans + Storage
Station Venting Transmission | kg/station | 83954.34 | 83954.34 | 83954.34 | 83954.34 | 83954.34 | 83954.34 | 83954.34 | 83954.34 | 83954.34 | 83954.34 | 83954.34 | 83954.34 | 83954.34 | 83954.34 | 83954.34 | 83954.34 | 83954.34 | 83954.34 | 83954.34 | 83954.34 | 83954.34 | 83954.34 | 83954.34 | 83954.34 | 83954.34 | 83954.34 | 83954.34 | 83954.34 | 83954.34
Station Venting Storage | kg/station | 83954.34 | 83954.34 | 83954.34 | 83954.34 | 83954.34 | 83954.34 | 83954.34 | 83954.34 | 83954.34 | 83954.34 | 83954.34 | 83954.34 | 83954.34 | 83954.34 | 83954.34 | 83954.34 | 83954.34 | 83954.34 | 83954.34 | 83954.34 | 83954.34 | 83954.34 | 83954.34 | 83954.34 | 83954.34 | 83954.34 | 83954.34 | 83954.34 | 83954.34
LNG Storage
LNG Stations (eq. leaks, compressors, flares) | kg/facility | 6038.8235 | 6038.8235 | 6038.8235 | 6038.8235 | 6038.8235 | 6038.8235 | 6038.8235 | 6038.8235 | 6038.8235 | 6038.8235 | 6038.8235 | 6038.8235 | 6038.8235 | 6038.8235 | 6038.8235 | 6038.8235 | 6038.8235 | 6038.8235 | 6038.8235 | 6038.8235 | 6038.8235 | 6038.8235 | 6038.8235 | 6038.8235 | 6038.8235 | 6038.8235 | 6038.8235 | 6038.8235 | 4577.3333
LNG Station Blowdowns | kg/facility | 83954.34 | 83954.34 | 83954.34 | 83954.34 | 83954.34 | 83954.34 | 83954.34 | 83954.34 | 83954.34 | 83954.34 | 83954.34 | 83954.34 | 83954.34 | 83954.34 | 83954.34 | 83954.34 | 83954.34 | 83954.34 | 83954.34 | 83954.34 | 83954.34 | 83954.34 | 83954.34 | 83954.34 | 83954.34 | 83954.34 | 83954.34 | 83954.34 | 83954.34
LNG Station Engine Exhaust | kg/MMHPhr | 4622.4 | 4622.4 | 4622.4 | 4622.4 | 4622.4 | 4622.4 | 4622.4 | 4622.4 | 4622.4 | 4622.4 | 4622.4 | 4622.4 | 4622.4 | 4622.4 | 4622.4 | 4622.4 | 4622.4 | 4622.4 | 4622.4 | 4622.4 | 4622.4 | 4622.4 | 4622.4 | 4622.4 | 4622.4 | 4622.4 | 4622.4 | 4622.4 | 4622.4
LNG Station Turbine Exhaust | kg/MMHPhr | 109.782 | 109.782 | 109.782 | 109.782 | 109.782 | 109.782 | 109.782 | 109.782 | 109.782 | 109.782 | 109.782 | 109.782 | 109.782 | 109.782 | 109.782 | 109.782 | 109.782 | 109.782 | 109.782 | 109.782 | 109.782 | 109.782 | 109.782 | 109.782 | 109.782 | 109.782 | 109.782 | 109.782 | 109.782
LNG Import/Export Terminals
LNG Import Terminals (eq. leaks, compressors, flares) | kg/terminal | 60595 | 60595 | 60595 | 60595 | 60595 | 60595 | 60595 | 60595 | 60595 | 60595 | 60595 | 60595 | 60595 | 60595 | 60595 | 60595 | 60595 | 60595 | 60595 | 60595 | 60595 | 60595 | 60595 | 60595 | 60595 | 60595 | 60595 | 60595 | 32894
LNG Import Terminal Blowdowns | kg/terminal | 1152708.75 | 1152708.75 | 1152708.75 | 1152708.75 | 1152708.75 | 1152708.75 | 1152708.75 | 1152708.75 | 1152708.75 | 1152708.75 | 1152708.75 | 1152708.75 | 1152708.75 | 1152708.75 | 1152708.75 | 1152708.75 | 1152708.75 | 1152708.75 | 1152708.75 | 1152708.75 | 1152708.75 | 1152708.75 | 1152708.75 | 1152708.75 | 1152708.75 | 1152708.75 | 1152708.75 | 1152708.75 | 1227050.6667
LNG Import Terminal Engine Exhaust | kg/MMHPhr | 4622.4 | 4622.4 | 4622.4 | 4622.4 | 4622.4 | 4622.4 | 4622.4 | 4622.4 | 4622.4 | 4622.4 | 4622.4 | 4622.4 | 4622.4 | 4622.4 | 4622.4 | 4622.4 | 4622.4 | 4622.4 | 4622.4 | 4622.4 | 4622.4 | 4622.4 | 4622.4 | 4622.4 | 4622.4 | 4622.4 | 4622.4 | 4622.4 | 4622.4
LNG Import Terminal Turbine Exhaust | kg/MMHPhr | 109.782 | 109.782 | 109.782 | 109.782 | 109.782 | 109.782 | 109.782 | 109.782 | 109.782 | 109.782 | 109.782 | 109.782 | 109.782 | 109.782 | 109.782 | 109.782 | 109.782 | 109.782 | 109.782 | 109.782 | 109.782 | 109.782 | 109.782 | 109.782 | 109.782 | 109.782 | 109.782 | 109.782 | 109.782
LNG Export Terminals (eq. leaks, compressors, flares) | kg/terminal | 800720 | 800720 | 800720 | 800720 | 800720 | 800720 | 800720 | 800720 | 800720 | 800720 | 800720 | 800720 | 800720 | 800720 | 800720 | 800720 | 800720 | 800720 | 800720 | 800720 | 800720 | 800720 | 800720 | 800720 | 800720 | 800720 | 174855 | 511300 | 314155
LNG Export Terminal Blowdowns | kg/terminal | 40 | 40 | 40 | 40 | 40 | 40 | 40 | 40 | 40 | 40 | 40 | 40 | 40 | 40 | 40 | 40 | 40 | 40 | 40 | 40 | 40 | 40 | 40 | 40 | 40 | 40 | 25885 | 0 | 3272.5
LNG Export Terminal Engine Exhaust | kg/MMHPhr | NA | NA | NA | NA | NA | NA | NA | NA | NA | NA | NA | NA | NA | NA | NA | NA | NA | NA | NA | NA | NA | NA | NA | NA | NA | NA | 4622.4 | NA | 4622.4
LNG Export Terminal Turbine Exhaust | kg/MMHPhr | 109.782 | 109.782 | 109.782 | 109.782 | 109.782 | 109.782 | 109.782 | 109.782 | 109.782 | 109.782 | 109.782 | 109.782 | 109.782 | 109.782 | 109.782 | 109.782 | 109.782 | 109.782 | 109.782 | 109.782 | 109.782 | 109.782 | 109.782 | 109.782 | 109.782 | 109.782 | 109.782 | 109.782 | 109.782
DISTRIBUTION
Pipeline Leaks
Mains - Cast Iron | kg/mile | 4597.362 | 4597.362 | 4597.362 | 4416.3044 | 4235.2469 | 4054.1893 | 3873.1317 | 3692.0741 | 3511.0166 | 3329.959 | 3148.9014 | 2967.8439 | 2786.7863 | 2605.7287 | 2424.6712 | 2243.6136 | 2062.556 | 1881.4984 | 1700.4409 | 1519.3833 | 1338.3257 | 1157.2682 | 1157.2682 | 1157.2682 | 1157.2682 | 1157.2682 | 1157.2682 | 1157.2682 | 1157.2682
Mains - Unprotected steel | kg/mile | 2122.2573 | 2122.2573 | 2122.2573 | 2055.8925 | 1989.5276 | 1923.1627 | 1856.7978 | 1790.4329 | 1724.0681 | 1657.7032 | 1591.3383 | 1524.9734 | 1458.6085 | 1392.2437 | 1325.8788 | 1259.5139 | 1193.149 | 1126.7841 | 1060.4193 | 994.0544 | 927.6895 | 861.3246 | 861.3246 | 861.3246 | 861.3246 | 861.3246 | 861.3246 | 861.3246 | 861.3246
Mains - Protected steel | kg/mile | 59.0686 | 59.0686 | 59.0686 | 61.0518 | 63.0349 | 65.0181 | 67.0013 | 68.9845 | 70.9676 | 72.9508 | 74.934 | 76.9172 | 78.9003 | 80.8835 | 82.8667 | 84.8499 | 86.833 | 88.8162 | 90.7994 | 92.7826 | 94.7657 | 96.7489 | 96.7489 | 96.7489 | 96.7489 | 96.7489 | 96.7489 | 96.7489 | 96.7489
Mains - Plastic | kg/mile | 190.8666 | 190.8666 | 190.8666 | 182.3393 | 173.8119 | 165.2846 | 156.7573 | 148.23 | 139.7026 | 131.1753 | 122.648 | 114.1206 | 105.5933 | 97.066 | 88.5387 | 80.0113 | 71.484 | 62.9567 | 54.4293 | 45.902 | 37.3747 | 28.8474 | 28.8474 | 28.8474 | 28.8474 | 28.8474 | 28.8474 | 28.8474 | 28.8474
Services - Unprotected steel | kg/service | 32.7568 | 32.7568 | 32.7568 | 31.7952 | 30.8336 | 29.872 | 28.9104 | 27.9489 | 26.9873 | 26.0257 | 25.0641 | 24.1025 | 23.1409 | 22.1793 | 21.2178 | 20.2562 | 19.2946 | 18.333 | 17.3714 | 16.4098 | 15.4482 | 14.4867 | 14.4867 | 14.4867 | 14.4867 | 14.4867 | 14.4867 | 14.4867 | 14.4867
Services Protected steel | kg/service | 3.3993 | 3.3993 | 3.3993 | 3.2886 | 3.1778 | 3.0671 | 2.9563 | 2.8456 | 2.7349 | 2.6241 | 2.5134 | 2.4027 | 2.2919 | 2.1812 | 2.0704 | 1.9597 | 1.849 | 1.7382 | 1.6275 | 1.5167 | 1.406 | 1.2953 | 1.2953 | 1.2953 | 1.2953 | 1.2953 | 1.2953 | 1.2953 | 1.2953
Services - Plastic | kg/service | 0.17908 | 0.17908 | 0.17908 | 0.1835 | 0.18791 | 0.19233 | 0.19675 | 0.20116 | 0.20558 | 0.21 | 0.21441 | 0.21883 | 0.22325 | 0.22766 | 0.23208 | 0.2365 | 0.24091 | 0.24533 | 0.24974 | 0.25416 | 0.25858 | 0.26299 | 0.26299 | 0.26299 | 0.26299 | 0.26299 | 0.26299 | 0.26299 | 0.26299
Services - Copper | kg/service | 4.8983 | 4.8983 | 4.8983 | 4.8983 | 4.8983 | 4.8983 | 4.8983 | 4.8983 | 4.8983 | 4.8983 | 4.8983 | 4.8983 | 4.8983 | 4.8983 | 4.8983 | 4.8983 | 4.8983 | 4.8983 | 4.8983 | 4.8983 | 4.8983 | 4.8983 | 4.8983 | 4.8983 | 4.8983 | 4.8983 | 4.8983 | 4.8983 | 4.8983
Meter/Regulator (City Gates)
M&R >300 | kg/station | 30335.4245 | 30335.4245 | 30335.4245 | 28851.5976 | 27367.7707 | 25883.9438 | 24400.1169 | 22916.29 | 21432.4631 | 19948.6362 | 18464.8093 | 16980.9824 | 15497.1556 | 14013.3287 | 12529.5018 | 11045.6749 | 9561.848 | 8078.0211 | 6594.1942 | 5110.3673 | 3626.5404 | 2142.7135 | 2142.7135 | 2142.7135 | 2142.7135 | 2142.7135 | 2142.7135 | 2142.7135 | 2142.7135
M&R 100-300 | kg/station | 16129.4026 | 16129.4026 | 16129.4026 | 15332.8779 | 14536.3532 | 13739.8286 | 12943.3039 | 12146.7792 | 11350.2545 | 10553.7299 | 9757.2052 | 8960.6805 | 8164.1559 | 7367.6312 | 6571.1065 | 5774.5819 | 4978.0572 | 4181.5325 | 3385.0078 | 2588.4832 | 1791.9585 | 995.4338 | 995.4338 | 995.4338 | 995.4338 | 995.4338 | 995.4338 | 995.4338 | 995.4338
M&R <100 | kg/station | 727.1729 | 727.1729 | 727.1729 | 727.1729 | 727.1729 | 727.1729 | 727.1729 | 727.1729 | 727.1729 | 727.1729 | 727.1729 | 727.1729 | 727.1729 | 727.1729 | 727.1729 | 727.1729 | 727.1729 | 727.1729 | 727.1729 | 727.1729 | 727.1729 | 727.1729 | 727.1729 | 727.1729 | 727.1729 | 727.1729 | 727.1729 | 727.1729 | 727.1729
Reg >300 | kg/station | 27315.3794 | 27315.3794 | 27315.3794 | 25923.4592 | 24531.539 | 23139.6188 | 21747.6986 | 20355.7784 | 18963.8582 | 17571.938 | 16180.0178 | 14788.0976 | 13396.1774 | 12004.2572 | 10612.337 | 9220.4168 | 7828.4966 | 6436.5764 | 5044.6562 | 3652.736 | 2260.8158 | 868.8956 | 868.8956 | 868.8956 | 868.8956 | 868.8956 | 868.8956 | 868.8956 | 868.8956
R-Vault >300 | kg/station | 219.3329 | 219.3329 | 219.3329 | 210.453 | 201.5731 | 192.6933 | 183.8134 | 174.9335 | 166.0536 | 157.1738 | 148.2939 | 139.414 | 130.5341 | 121.6543 | 112.7744 | 103.8945 | 95.0146 | 86.1348 | 77.2549 | 68.375 | 59.4952 | 50.6153 | 50.6153 | 50.6153 | 50.6153 | 50.6153 | 50.6153 | 50.6153 | 50.6153
Reg 100-300 | kg/station | 6833.0628 | 6833.0628 | 6833.0628 | 6480.9758 | 6128.8888 | 5776.8018 | 5424.7148 | 5072.6278 | 4720.5409 | 4368.4539 | 4016.3669 | 3664.2799 | 3312.1929 | 2960.1059 | 2608.0189 | 2255.9319 | 1903.8449 | 1551.7579 | 1199.6709 | 847.5839 | 495.497 | 143.41 | 143.41 | 143.41 | 143.41 | 143.41 | 143.41 | 143.41 | 143.41
R-Vault 100-300 | kg/station | 30.3692 | 30.3692 | 30.3692 | 31.4348 | 32.5003 | 33.5659 | 34.6315 | 35.6971 | 36.7627 | 37.8283 | 38.8938 | 39.9594 | 41.025 | 42.0906 | 43.1562 | 44.2218 | 45.2874 | 46.3529 | 47.4185 | 48.4841 | 49.5497 | 50.6153 | 50.6153 | 50.6153 | 50.6153 | 50.6153 | 50.6153 | 50.6153 | 50.6153
Reg 40-100 | kg/station | 175.4663 | 175.4663 | 175.4663 | 174.8447 | 174.2231 | 173.6015 | 172.9799 | 172.3583 | 171.7368 | 171.1152 | 170.4936 | 169.872 | 169.2504 | 168.6288 | 168.0072 | 167.3856 | 166.764 | 166.1424 | 165.5208 | 164.8993 | 164.2777 | 163.6561 | 163.6561 | 163.6561 | 163.6561 | 163.6561 | 163.6561 | 163.6561 | 163.6561
R-Vault 40-100 | kg/station | 14.5941 | 14.5941 | 14.5941 | 16.4899 | 18.3858 | 20.2816 | 22.1775 | 24.0733 | 25.9692 | 27.865 | 29.7609 | 31.6567 | 33.5526 | 35.4485 | 37.3443 | 39.2402 | 41.136 | 43.0319 | 44.9277 | 46.8236 | 48.7194 | 50.6153 | 50.6153 | 50.6153 | 50.6153 | 50.6153 | 50.6153 | 50.6153 | 50.6153
Reg <40 | kg/station | 22.4394 | 22.4394 | 22.4394 | 22.4394 | 22.4394 | 22.4394 | 22.4394 | 22.4394 | 22.4394 | 22.4394 | 22.4394 | 22.4394 | 22.4394 | 22.4394 | 22.4394 | 22.4394 | 22.4394 | 22.4394 | 22.4394 | 22.4394 | 22.4394 | 22.4394 | 22.4394 | 22.4394 | 22.4394 | 22.4394 | 22.4394 | 22.4394 | 22.4394
Customer Meters
Residential | kg/meter | 1.489 | 1.489 | 1.489 | 1.489 | 1.489 | 1.489 | 1.489 | 1.489 | 1.489 | 1.489 | 1.489 | 1.489 | 1.489 | 1.489 | 1.489 | 1.489 | 1.489 | 1.489 | 1.489 | 1.489 | 1.489 | 1.489 | 1.489 | 1.489 | 1.489 | 1.489 | 1.489 | 1.489 | 1.489
Commercial/Industry | kg/meter | 9.7341 | 9.7341 | 9.7341 | 9.7341 | 9.7341 | 9.7341 | 9.7341 | 9.7341 | 9.7341 | 9.7341 | 9.7341 | 9.7341 | 9.7341 | 9.7341 | 9.7341 | 9.7341 | 9.7341 | 9.7341 | 9.7341 | 9.7341 | 9.7341 | 9.7341 | 9.7341 | 9.7341 | 9.7341 | 9.7341 | 9.7341 | 9.7341 | 9.7341
Rountine Maintenance
Pressure Relief Valve Releases | kg/mile | 0.963 | 0.963 | 0.963 | 0.963 | 0.963 | 0.963 | 0.963 | 0.963 | 0.963 | 0.963 | 0.963 | 0.963 | 0.963 | 0.963 | 0.963 | 0.963 | 0.963 | 0.963 | 0.963 | 0.963 | 0.963 | 0.963 | 0.963 | 0.963 | 0.963 | 0.963 | 0.963 | 0.963 | 0.963
Pipeline Blowdown | kg/mile | 1.9645 | 1.9645 | 1.9645 | 1.9645 | 1.9645 | 1.9645 | 1.9645 | 1.9645 | 1.9645 | 1.9645 | 1.9645 | 1.9645 | 1.9645 | 1.9645 | 1.9645 | 1.9645 | 1.9645 | 1.9645 | 1.9645 | 1.9645 | 1.9645 | 1.9645 | 1.9645 | 1.9645 | 1.9645 | 1.9645 | 1.9645 | 1.9645 | 1.9645
Upsets
Mishaps (Dig-ins) | kg/mile | 30.6234 | 30.6234 | 30.6234 | 30.6234 | 30.6234 | 30.6234 | 30.6234 | 30.6234 | 30.6234 | 30.6234 | 30.6234 | 30.6234 | 30.6234 | 30.6234 | 30.6234 | 30.6234 | 30.6234 | 30.6234 | 30.6234 | 30.6234 | 30.6234 | 30.6234 | 30.6234 | 30.6234 | 30.6234 | 30.6234 | 30.6234 | 30.6234 | 30.6234

## 3.6-3
Table 3.6-3: U.S. Production Sector CH4 Content in Natural Gas by NEMS Region (General Sources)
Year | North East | Midcontinent | Rocky Mountain | South West | West Coast | Gulf Coast | Lower 48 States
1990 | 84% | 78.34% | 66.96% | 64.4% | 75.3% | 79.8% | n/a
1991 | 83.8% | 78.75% | 69.13% | 67.07% | 78.06% | 80.13% | n/a
1992 | 83.53% | 79.1% | 71.36% | 75.4% | 80.83% | 82.71% | n/a
1993 | 82.86% | 79.9% | 73.39% | 76.06% | 83.59% | 84.12% | n/a
1994 | 82% | 80.68% | 75.51% | 77.4% | 86.35% | 85.62% | n/a
1995 | 81.53% | 81.56% | 77.62% | 78.95% | 89.11% | 87.16% | n/a
1996 | 81.22% | 82.57% | 80.55% | 80.5% | 91.88% | 88.65% | 84.24%
1997 | 80.34% | 82.53% | 80.44% | 80.5% | 91.88% | 88.63% | 84.09%
1998 | 81.03% | 82.51% | 80.51% | 80.51% | 91.88% | 88.63% | 84.19%
1999 | 80.54% | 82.54% | 80.44% | 80.5% | 91.88% | 88.66% | 84.15%
2000 | 80.83% | 82.54% | 80.18% | 80.5% | 91.88% | 88.66% | 84.04%
2001 | 80.27% | 82.54% | 79.5% | 80.5% | 91.88% | 88.65% | 83.79%
2002 | 80.38% | 82.54% | 79.28% | 80.5% | 91.88% | 88.62% | 83.55%
2003 | 76.37% | 82.61% | 79.09% | 80.51% | 91.88% | 88.61% | 83.21%
2004 | 80.42% | 82.67% | 79.01% | 80.51% | 91.88% | 88.59% | 83.43%
2005 | 80.11% | 82.69% | 78.98% | 80.51% | 91.88% | 88.59% | 83.42%
2006 | 79.46% | 83.03% | 78.93% | 80.51% | 91.88% | 88.59% | 83.45%
2007 | 85.78% | 82.71% | 77.5% | 80.52% | 91.88% | 88.62% | 83.91%
2008 | 85.98% | 82.73% | 77.69% | 80.52% | 91.88% | 88.54% | 83.89%
2009 | 85.13% | 82.72% | 77.47% | 80.52% | 91.88% | 88.47% | 83.61%
2010 | 84.29% | 82.78% | 77.36% | 80.52% | 91.88% | 88.32% | 83.38%
2011 | 85.24% | 82.62% | 77.48% | 80.52% | 91.88% | 88.18% | 83.27%
2012 | 84.75% | 82.5% | 78.18% | 80.51% | 91.88% | 88.17% | 82.99%
2013 | 84.25% | 82.49% | 77.9% | 80.51% | 91.88% | 88.86% | 82.94%
2014 | 85.95% | 82.46% | 77.61% | 80.53% | 91.88% | 88.87% | 82.32%
2015 | 85.28% | 82.35% | 77.64% | 80.5% | 91.88% | 88.87% | 82.22%
2016 | 85.3% | 82.44% | 76.44% | 80.49% | 91.88% | 88.92% | 81.6%
2017 | 85.3% | 82.44% | 76.44% | 80.49% | 91.88% | 88.92% | 81.6%
2018 | 85.3% | 82.44% | 76.44% | 80.49% | 91.88% | 88.92% | 81.6%

## 3.6-4
Table 3.6-4: U.S. Production Sector CH4 Content in Natural Gas by NEMS Region (Gas Wells Without Hydraulic Fracturing)
Year | North East | Midcontinent | Rocky Mountain | South West | West Coast | Gulf Coast | Lower 48 States
1990 | 84% | 78.34% | 66.96% | 64.4% | 75.3% | 79.8% | n/a
1991 | 83.8% | 78.75% | 69.13% | 67.07% | 78.06% | 80.13% | n/a
1992 | 83.53% | 79.1% | 71.36% | 75.4% | 80.83% | 82.71% | n/a
1993 | 82.86% | 79.9% | 73.39% | 76.06% | 83.59% | 84.12% | n/a
1994 | 82% | 80.68% | 75.51% | 77.4% | 86.35% | 85.62% | n/a
1995 | 81.53% | 81.56% | 77.62% | 78.95% | 89.11% | 87.16% | n/a
1996 | 81.24% | 82.54% | 79.58% | 80.5% | 91.88% | 88.64% | 84.03%
1997 | 80.49% | 82.51% | 79.46% | 80.5% | 91.88% | 88.62% | 83.88%
1998 | 81.15% | 82.49% | 79.55% | 80.51% | 91.88% | 88.63% | 83.97%
1999 | 80.67% | 82.51% | 79.47% | 80.5% | 91.88% | 88.65% | 83.93%
2000 | 81% | 82.51% | 79.15% | 80.5% | 91.88% | 88.66% | 83.81%
2001 | 80.42% | 82.51% | 78.32% | 80.5% | 91.88% | 88.64% | 83.49%
2002 | 80.52% | 82.51% | 78.08% | 80.5% | 91.88% | 88.61% | 83.22%
2003 | 76.47% | 82.58% | 77.85% | 80.51% | 91.88% | 88.6% | 82.87%
2004 | 80.55% | 82.64% | 77.75% | 80.51% | 91.88% | 88.59% | 83.08%
2005 | 80.27% | 82.66% | 77.72% | 80.51% | 91.88% | 88.58% | 83.07%
2006 | 79.6% | 83% | 77.65% | 80.51% | 91.88% | 88.58% | 83.09%
2007 | 85.59% | 82.68% | 75.82% | 80.52% | 91.88% | 88.61% | 83.5%
2008 | 85.59% | 82.7% | 76.04% | 80.52% | 91.88% | 88.53% | 83.47%
2009 | 84.73% | 82.68% | 75.77% | 80.52% | 91.88% | 88.46% | 83.15%
2010 | 83.83% | 82.76% | 75.65% | 80.52% | 91.88% | 88.31% | 82.88%
2011 | 85% | 82.59% | 75.81% | 80.52% | 91.88% | 88.17% | 82.77%
2012 | 84.36% | 82.47% | 76.7% | 80.51% | 91.88% | 88.16% | 82.48%
2013 | 83.88% | 82.46% | 76.33% | 80.51% | 91.88% | 88.85% | 82.39%
2014 | 85.62% | 82.42% | 75.97% | 80.53% | 91.88% | 88.87% | 81.73%
2015 | 85.11% | 82.32% | 76.07% | 80.5% | 91.88% | 88.86% | 81.59%
2016 | 84.99% | 82.41% | 74.53% | 80.49% | 91.88% | 88.92% | 80.81%
2017 | 84.99% | 82.41% | 74.53% | 80.49% | 91.88% | 88.92% | 80.81%
2018 | 84.99% | 82.41% | 74.53% | 80.49% | 91.88% | 88.92% | 80.81%

## 3.6-5
Table 3.6-5: U.S. Production Sector CH4 Content in Natural Gas by NEMS Region (Gas Wells With Hydraulic Fracturing)
Year | North East | Midcontinent | Rocky Mountain | South West | West Coast | Gulf Coast | Lower 48 States
1990 | 84% | 78.34% | 66.96% | 64.4% | 75.3% | 79.8% | n/a
1991 | 83.8% | 78.75% | 69.13% | 67.07% | 78.06% | 80.13% | n/a
1992 | 83.53% | 79.1% | 71.36% | 75.4% | 80.83% | 82.71% | n/a
1993 | 82.86% | 79.9% | 73.39% | 76.06% | 83.59% | 84.12% | n/a
1994 | 82% | 80.68% | 75.51% | 77.4% | 86.35% | 85.62% | n/a
1995 | 81.53% | 81.56% | 77.62% | 78.95% | 89.11% | 87.16% | n/a
1996 | 83.2% | 92.57% | 74.4% | 80.5% | 91.88% | 88.65% | 82.07%
1997 | 83.08% | 92.57% | 74.95% | 80.5% | 91.88% | 88.63% | 82.08%
1998 | 83.09% | 92.57% | 75.5% | 80.51% | 91.88% | 88.63% | 82.33%
1999 | 83.06% | 92.57% | 75.32% | 80.5% | 91.88% | 88.66% | 81.93%
2000 | 83.01% | 92.57% | 76.36% | 80.5% | 91.88% | 88.66% | 82.47%
2001 | 83.04% | 92.57% | 78.89% | 80.5% | 91.88% | 88.65% | 83.63%
2002 | 83.04% | 92.57% | 80.52% | 80.5% | 91.88% | 88.62% | 84.43%
2003 | 83.06% | 92.57% | 81.4% | 80.51% | 91.88% | 88.61% | 84.93%
2004 | 83% | 92.57% | 81.72% | 80.51% | 91.88% | 88.59% | 85.19%
2005 | 82.95% | 92.57% | 81.98% | 80.51% | 91.88% | 88.59% | 85.28%
2006 | 82.97% | 92.57% | 82.58% | 80.51% | 91.88% | 88.59% | 85.65%
2007 | 83.49% | 92.57% | 86.51% | 80.52% | 91.88% | 88.62% | 88.7%
2008 | 84.15% | 92.57% | 86.26% | 80.52% | 91.88% | 88.54% | 88.45%
2009 | 84.09% | 92.57% | 86.8% | 80.52% | 91.88% | 88.47% | 88.74%
2010 | 84.26% | 92.57% | 86.8% | 80.52% | 91.88% | 88.32% | 89.05%
2011 | 83.55% | 92.57% | 87.95% | 80.52% | 91.88% | 88.18% | 89.42%
2012 | 83.98% | 92.57% | 87.64% | 80.51% | 91.88% | 88.17% | 89.1%
2013 | 83.92% | 92.57% | 88.11% | 80.51% | 91.88% | 88.86% | 89.34%
2014 | 83.98% | 92.57% | 88.81% | 80.53% | 91.88% | 88.87% | 89.99%
2015 | 83.13% | 92.57% | 89.41% | 80.5% | 91.88% | 88.87% | 90.29%
2016 | 83.97% | 92.57% | 91.12% | 80.49% | 91.88% | 88.92% | 91.49%
2017 | 83.97% | 92.57% | 91.12% | 80.49% | 91.88% | 88.92% | 91.49%
2018 | 83.97% | 92.57% | 91.12% | 80.49% | 91.88% | 88.92% | 91.49%

## 3.6-6
Table 3.6-6: CH4 Emission Factors for Natural Gas Systems, Data Sources/Methodology
Segment/Source | Units | Data Source(s)/Methodology
EXPLORATION
Non-completion well testing - vented | kg/event | 2015-2018: Calculated using year-specific GHGRP subpart W data for each control category (EPA 2019d). 1990-2014: Year 2015 emission factors. Refer to EPA 2018b for additional detail.
Non-completion well testing - flared | kg/event
HF Completions - Non-REC with Venting | kg/event | 2011-2018: Calculated using year-specific GHGRP subpart W data for each control category (EPA 2019d). 1990-2014: Year 2011 emission factors. Refer to EPA 2013 and EPA 2018b for additional detail.
HF Completions - Non-REC with Flaring | kg/event
HF Completions - REC with Venting | kg/event
HF Completions - REC with Flaring | kg/event
Non-HF Completions - vented | kg/event | 2015-2018: Calculated using year-specific GHGRP subpart W data for each control category (EPA 2019d). 1990-2014: Year 2015 emission factors. Refer to EPA 2018b for additional detail.
Non-HF Completions - flared | kg/event
Well Drilling | kg/well | Radian/API 1992
PRODUCTION
Gas Wells
Total Producing Gas Wells | kg/well | n/a
Non-associated Gas Wells (less fractured wells) | kg/well | GRI/EPA 1996
Gas Wells with Hydraulic Fracturing | kg/well | GRI/EPA 1996
Well Pad Equipment
Heaters | kg/heater | GRI/EPA 1996
Separators | kg/separator | GRI/EPA 1996
Dehydrators | kg/dehydrator | GRI/EPA 1996
Meters/Piping | kg/meter | GRI/EPA 1996
Compressors | kg/compressor | GRI/EPA 1996
Well Workovers
HF Workovers - Non-REC with Venting | kg/event | 2011-2018: Calculated using year-specific GHGRP subpart W data for each control category (EPA 2019d). 1990-2014: Year 2011 emission factors. Refer to EPA 2013 and EPA 2018b for additional detail.
HF Workovers - Non-REC with Flaring | kg/event
HF Workovers - REC with Venting | kg/event
HF Workovers - REC with Flaring | kg/event
Non-HF Workovers - vented | kg/event | 2015-2018: Calculated using year-specific GHGRP subpart W data for each control category (EPA 2019d). 1990-2014: Year 2015 emission factors. Refer to EPA 2018b for additional detail.
Non-HF Workovers - flared | kg/event
Normal Operations
Pneumatic Device Vents | kg/controller | Calculated weighted average of bleed type emission factors.
Pneumatic Device Vents - Low Bleed (LB) | kg/controller | Calculated using RY2014 GHGRP subpart W data for each bleed type category. Refer to EPA 2016a for additional detail.
Pneumatic Device Vents - High Bleed (HB) | kg/controller
Pneumatic Device Vents - Intermittent Bleed (IB) | kg/controller
Chemical Injection Pumps | kg/pump | Calculated using RY2014 GHGRP subpart W data. Refer to EPA 2016a for additional detail.
Kimray Pumps | kg/MMscf | GRI/EPA 1996
Dehydrator Vents | kg/MMscf | GRI/EPA 1996
Misc. Onshore Production Flaring (220 - Gulf Coast Basin [LA TX]) | kg/MMscf | 1990-1992: Assumed to be zero (GRI/EPA 1996). 2015-2018: Calculated using year-specific GHGRP subpart W data (EPA 2019d). 1993-2014: Linear interpolation. Refer to EPA 2018c for additional detail.
Misc. Onshore Production Flaring (395 - Williston Basin) | kg/MMscf
Misc. Onshore Production Flaring (430 - Permian Basin) | kg/MMscf
Misc. Onshore Production Flaring (Other Basins) | kg/MMscf
Condensate Tank Vents
Large Tanks w/Flares | kg/bbl | 2015-2018: Calculated using year-specific GHGRP subpart W data for each tank category (EPA 2019d). 1990-2014: Year 2015 emission factors. Refer to EPA 2017b for additional detail.
Large Tanks w/VRU | kg/bbl
Large Tanks w/o Control | kg/bbl
Small Tanks w/Flares | kg/bbl
Small Tanks w/o Flares | kg/bbl
Malfunctioning Separator Dump Valves | kg/bbl
Compressor Exhaust Vented
Gas Engines | kg/MMHPhr | GRI/EPA 1996
Well Clean Ups
Liquids Unloading with Plunger Lifts | kg/venting well | 2011-2018: Calculated using year-specific GHGRP subpart W data (EPA 2019d). 1990-2010: Year 2011 emission factors. Refer to EPA 2018b for additional detail.
Liquids Unloading without Plunger Lifts | kg/venting well
Blowdowns
Vessel Blowdowns | kg/vessel | GRI/EPA 1996
Compressor Blowdowns | kg/compressor | GRI/EPA 1996
Compressor Starts | kg/compressor | GRI/EPA 1996
Upsets
Pressure Relief Valves | kg/PRV | GRI/EPA 1996
Produced Water from Coal Bed Methane
Black Warrior | kg/well | Wyoming 2013
Powder River | kg/gal produced water | Alabama 2013
Offshore
GOM Federal Waters (All sources, except flares) | kg/complex | 1990-2004, 2006-2009: Calculated from year 2008 BOEM data (BOEM 2008). 2005: Calculated from year 2005 BOEM data (BOEM 2005). 2010-2012: Calculated from year 2011 BOEM data (BOEM 2011). 2013-2015: Calculated from year 2014 BOEM data (BOEM 2014). 2016 forward: Calculated from year 2017 BOEM data (BOEM 2017). Refer to EPA 2020a for detail.
GOM Federal Waters Flaring | kg/MMBtu (of flared gas) | Calculated from flaring volumes reported in OGOR-B reports (BOEM 2019d). Refer to EPA 2020a for detail.
GOM State Waters (All sources, except flares) | kg/MMcf | Equals GOM federal waters emissions divided by GOM federal waters gas production from gas wells (BOEM 2019b, BOEM 2019c), calculated for each year. Refer to EPA 2020a for detail.
GOM State Waters Flaring | kg/MMcf | Equals GOM federal waters emissions divided by GOM federal waters gas production from gas wells (BOEM 2019b, BOEM 2019c), calculated for each year. Refer to EPA 2020a for detail.
Alaska State Waters (All sources, except flares) | kg/MMcf | 2015 forward: Calculated using year-specific GHGRP subpart W and subpart C data (EPA 2019d). 1990-2014: Year 2015 emission factors applied. Refer to EPA 2020a for detail.
Alaska State Waters Flaring | kg/MMcf | 2015 forward: Calculated using year-specific GHGRP subpart W data (EPA 2019d). 1990-2014: Year 2015 emission factors applied. Refer to EPA 2020a for detail.
Gathering and Boosting
G&B Stations
Compressors | kg/compressor | Zimmerle 2019. Refer to EPA 2020b for detail.
Tanks | kg/tank | Zimmerle 2019. Refer to EPA 2020b for detail.
Station Blowdowns | kg/event | 2016 forward: Calculated using year-specific GHGRP subpart W data (EPA 2019d). 1990-2015: Year 2016 emission factors applied. Refer to EPA 2020b for detail.
Dehy Vents - Large units | kg/dehydrator
Dehy Vents - Small units | kg/dehydrator
High-bleed Pneumatic Devices | kg/device
Intermittent Bleed Pneumatic Devices | kg/device
Low-Bleed Pneumatic Devices | kg/device
Flare Stacks | kg/flare
AGRU | kg/AGRU | Zimmerle 2019. Refer to EPA 2020b for detail.
Pneumatic Pumps | kg/pump | 2016 forward: Calculated using year-specific GHGRP subpart W data (EPA 2019d). 1990-2015: Year 2016 emission factors applied. Refer to EPA 2020b for detail.
Combustion Slip | kg/unit | Zimmerle 2019. Refer to EPA 2020b for detail.
Dehydrator L&V | kg/dehydrator | Zimmerle 2019. Refer to EPA 2020b for detail.
Yard Piping | kg/station | Zimmerle 2019. Refer to EPA 2020b for detail.
Separators | kg/separator | Zimmerle 2019. Refer to EPA 2020b for detail.
Desiccant Dehydrators | kg/dehydrator | 2016 forward: Calculated using year-specific GHGRP subpart W data (EPA 2019d). 1990-2015: Year 2016 emission factors applied. Refer to EPA 2020b for detail.
G&B Pipeline Leaks | kg/mile | 2016-2018: Calculated using year-specific GHGRP subpart W data (EPA 2019d). 1990-2015: Year 2016 emission factors applied. Refer to EPA 2019a for additional detail.
G&B Pipeline Blowdowns | kg/mile | 2016-2018: Calculated using year-specific GHGRP subpart W data (EPA 2019d). 1990-2015: Year 2016 emission factors applied. Refer to EPA 2019a for additional detail.
GAS PROCESSING PLANTS
Plant Grouped Emission Sources | kg/plant | 2015-2018: Calculated using year-specific GHGRP subpart W data for each emission source (EPA 2019d). 2011-2014: Year 2015 emission factors. 1990-1992: Emission factors from GRI/EPA 1996. 1993-2010: Linear interpolation. Refer to EPA 2017c for additional detail.
Plant Fugitives | kg/plant
Reciprocating Compressors | kg/compressor
Centrifugal Compressors (wet seals) | kg/compressor
Centrifugal Compressors (dry seals) | kg/compressor
Flares | kg/plant
Dehydrators | kg/plant
Compressor Exhaust
Gas Engines | kg/MMHPhr | GRI/EPA 1996
Gas Turbines | kg/MMHPhr
AGR Vents | kg/AGR unit | GRI/EPA 1996
Pneumatic Devices | kg/plant | GRI/EPA 1996
Blowdowns/Venting | kg/plant | 2015-2018: Calculated using year-specific GHGRP subpart W data for each emission source (EPA 2019d). 2011-2014: Year 2015 emission factors. 1990-1992: Emission factors from GRI/EPA 1996. 1993-2010: Linear interpolation. Refer to EPA 2017c for additional detail.
TRANSMISSION AND STORAGE
Pipeline Leaks | kg/mile | GRI/EPA 1996
Compressor Stations (Transmission)
Station + Compressor Fugitive Emissions | kg/station | 2011-2018: Calculated using Zimmerle et al. 2015. 1990-1992: GRI/EPA 1996. 1993-2010: Linear interpolation. Refer to EPA 2016c for additional detail.
Reciprocating Compressor | kg/compressor
Centrifugal Compressor (total) | kg/compressor
Centrifugal Compressor (wet seals) | kg/compressor
Centrifugal Compressor (dry seals) | kg/compressor
Compressor Stations (Storage)
Station + Compressor Fugitive Emissions | kg/station | 2011-2018: Calculated using Zimmerle et al. 2015. 1990-1992: GRI/EPA 1996. 1993-2010: Linear interpolation. Refer to EPA 2016c for additional detail.
Reciprocating Compressor | kg/compressor
Wells (Storage) | kg/well | GRI/EPA 1996. Note, total emissions estimate for years 2015 and 2016 are supplemented by data from the Aliso Canyon leak (EPA 2017d).
M&R (Trans. Co. Interconnect) | kg/station | GRI/EPA 1996
M&R (Farm Taps + Direct Sales) | kg/station | GRI/EPA 1996
Normal Operation
Dehydrator vents (Transmission) | kg/MMscf | GRI/EPA 1996
Dehydrator vents (Storage) | kg/MMscf | GRI/EPA 1996
Flaring (Transmission) | kg/station | 2015-2018: Calculated using year-specific GHGRP subpart W data (EPA 2019d). 1990-2014: Year 2015 emission factors. Refer to EPA 2018c for additional detail.
Flaring (Storage) | kg/station | 2015-2018: Calculated using year-specific GHGRP subpart W data (EPA 2019d). 1990-2014: Year 2015 emission factors. Refer to EPA 2018c for additional detail.
Compressor Exhaust
Engines (Transmission) | kg/MMHPhr | GRI/EPA 1996
Turbines (Transmission) | kg/MMHPhr | GRI/EPA 1996
Engines (Storage) | kg/MMHPhr | GRI/EPA 1996
Turbines (Storage) | kg/MMHPhr | GRI/EPA 1996
Generators (Engines) | kg/MMHPhr | GRI/EPA 1996
Generators (Turbines) | kg/MMHPhr | GRI/EPA 1996
Pneumatic Devices Trans + Stor
Pneumatic Devices Transmission | kg/device | 1990-1992: GRI/EPA 1996. 2011-2018: Calculated weighted average of bleed type emission factors. 1993-2010: Linear interpolation.
(High Bleed) | kg/device | 1990-2010: Not applicable. 2011-2018: Calculated using year-specific GHGRP subpart W data for each bleed type category (EPA 2019d). Refer to EPA 2016c for additional detail.
(Intermittent Bleed) | kg/device
(Low Bleed) | kg/device
Pneumatic Devices Storage | kg/device | 1990-1992: GRI/EPA 1996. 2011-2018: Calculated weighted average of bleed type emission factors. 1993-2010: Linear interpolation.
(High Bleed) | kg/device | 1990-2010: Not applicable. 2011-2018: Calculated using year-specific GHGRP subpart W data for each bleed type category (EPA 2019d). Refer to EPA 2016c for additional detail.
(Intermittent Bleed) | kg/device
(Low Bleed) | kg/device
Routine Maintenance/Upsets
Pipeline venting | kg/mile | 1990-2015: GRI/EPA 1996. 2016-2018: Calculated using year-specific GHGRP subpart W RY2016-2018 data (EPA 2019d). Refer to EPA 2019c for additional detail.
Station venting Trans + Storage
Station Venting Transmission | kg/station | GRI/EPA 1996
Station Venting Storage | kg/station | GRI/EPA 1996
LNG Storage
LNG Stations (eq. leaks, compressors, flares) | kg/facility | Calculated as 4-yr average of GHGRP subpart W RY2015-2018 data (EPA 2019d). Refer to EPA 2019b for additional detail.
LNG Station Blowdowns | kg/facility | GRI/EPA 1996
LNG Station Engine Exhaust | kg/MMHPhr | GRI/EPA 1996
LNG Station Turbine Exhaust | kg/MMHPhr | GRI/EPA 1996
LNG Import/Export Terminals
LNG Import Terminals (eq. leaks, compressors, flares) | kg/terminal | Calculated as 4-yr average of GHGRP subpart W RY2015-2018 data (EPA 2019d). Refer to EPA 2019b for additional detail.
LNG Import Terminal Blowdowns | kg/terminal | Calculated as 4-yr average of GHGRP subpart W RY2015-2018 data (EPA 2019d). Refer to EPA 2019b for additional detail.
LNG Import Terminal Engine Exhaust | kg/MMHPhr | GRI/EPA 1996
LNG Import Terminal Turbine Exhaust | kg/MMHPhr | GRI/EPA 1996
LNG Export Terminals (eq. leaks, compressors, flares) | kg/terminal | 2015-2018: Calculated using year-specific GHGRP subpart W data (EPA 2019d). 1990-2014: Year 2015 emission factors applied. Refer to EPA 2019b for additional detail.
LNG Export Terminal Blowdowns | kg/terminal | 2015-2018: Calculated using year-specific GHGRP subpart W data (EPA 2019d). 1990-2014: Year 2015 emission factors applied. Refer to EPA 2019b for additional detail.
LNG Export Terminal Engine Exhaust | kg/MMHPhr | GRI/EPA 1996
LNG Export Terminal Turbine Exhaust | kg/MMHPhr | GRI/EPA 1996
DISTRIBUTION
Pipeline Leaks
Mains - Cast Iron | kg/mile | 2011-2018: Calculated using data from Lamb et al. 2015 and GRI/EPA 1996. 1990-1992: GRI/EPA 1996. 1993-2010: Linear interpolation. Refer to EPA 2016d for additional detail.
Mains - Unprotected steel | kg/mile
Mains - Protected steel | kg/mile
Mains - Plastic | kg/mile
Total Pipeline Miles | kg/mile | n/a
Services - Unprotected steel | kg/service | 2011-2018: Calculated using data from Lamb et al. 2015. 1990-1992: GRI/EPA 1996. 1993-2010: Linear interpolation. Refer to EPA 2016d for additional detail.
Services Protected steel | kg/service
Services - Plastic | kg/service
Services - Copper | kg/service | GRI/EPA 1996
Total Services | kg/service | n/a
Meter/Regulator (City Gates)
M&R >300 | kg/station | 2011-2018: Calculated using data from Lamb et al. 2015. 1990-1992: GRI/EPA 1996. 1993-2010: Linear interpolation. Refer to EPA 2016d for additional detail.
M&R 100-300 | kg/station
M&R <100 | kg/station | GRI/EPA 1996. Refer to EPA 2016d for additional detail.
Reg >300 | kg/station | 2011-2018: Calculated using data from Lamb et al. 2015. 1990-1992: GRI/EPA 1996. 1993-2010: Linear interpolation. Refer to EPA 2016d for additional detail.
R-Vault >300 | kg/station
Reg 100-300 | kg/station
R-Vault 100-300 | kg/station
Reg 40-100 | kg/station
R-Vault 40-100 | kg/station
Reg <40 | kg/station | GRI/EPA 1996. Refer to EPA 2016d for additional detail.
Customer Meters
Residential | kg/outdoor meter | Calculated using data from GRI/EPA 1996, GTI 2009, and Clearstone 2011. Refer to EPA 2016d for additional detail.
Commercial/Industry | kg/meter | GTI 2009. Refer to EPA 2016d for additional detail.
Rountine Maintenance
Pressure Relief Valve Releases | kg/mile main | GRI/EPA 1996
Pipeline Blowdown | kg/mile | GRI/EPA 1996
Upsets
Mishaps (Dig-ins) | kg/mile | GRI/EPA 1996

## 3.6-7
Table 3.6-7: Activity Data for Natural Gas Systems Sources, for All Years
Table Footnotes:
"NE" indicates value not estimated
Segment/Source | Units | 1990 | 1991 | 1992 | 1993 | 1994 | 1995 | 1996 | 1997 | 1998 | 1999 | 2000 | 2001 | 2002 | 2003 | 2004 | 2005 | 2006 | 2007 | 2008 | 2009 | 2010 | 2011 | 2012 | 2013 | 2014 | 2015 | 2016 | 2017 | 2018
EXPLORATION
Non-completion well testing - vented | events | 185.8418 | 207.4563 | 204.3421 | 210.6522 | 217.7711 | 220.0534 | 231.0337 | 236.5455 | 244.9974 | 248.6069 | 254.7593 | 278.4598 | 287.2416 | 302.7768 | 315.7922 | 333.2327 | 355.0511 | 369.3043 | 396.2315 | 403.4629 | 411.3099 | 416.6149 | 415.708 | 411.5272 | 406.5348 | 403.6408 | 388.4108 | 124.4874 | 0
Non-completion well testing - flared | events | 12.5213 | 13.9776 | 13.7677 | 14.1929 | 14.6725 | 14.8263 | 15.5661 | 15.9375 | 16.5069 | 16.7501 | 17.1646 | 18.7615 | 19.3532 | 20.3999 | 21.2768 | 22.4518 | 23.9219 | 24.8822 | 26.6964 | 27.1837 | 27.7124 | 28.0698 | 28.0087 | 27.727 | 27.3906 | 27.1957 | 10.1451 | 8.7873 | 8.7225
HF Completions - Non-REC with Venting | events | 3406.5 | 3222 | 2342.7 | 3054.6 | 2995.2 | 2760.3 | 3725.1 | 4918.5 | 4228.2 | 3713.4 | 4785.3 | 5962.0724 | 5153.62 | 6280.8247 | 7067.2159 | 8579.7916 | 8937.2166 | 8744.4151 | 8867.6405 | 4719.0769 | 4401.3243 | 4536.5419 | 2712.7297 | 1955.9502 | 2137.2488 | 105.0995 | 156 | 109 | 134
HF Completions - Non-REC with Flaring | events | 378.5 | 358 | 260.3 | 339.4 | 332.8 | 306.7 | 413.9 | 546.5 | 469.8 | 412.6 | 531.7 | 691 | 624.2 | 796.6 | 940.7 | 1201.5 | 1320.3 | 1366.9 | 1471.7 | 834.7 | 833.3 | 1225.098 | 918.0714 | 710.6086 | 476.0299 | 326.3091 | 138 | 163 | 143
HF Completions - REC with Venting | events | 0 | 0 | 0 | 0 | 0 | 0 | 0 | 0 | 0 | 0 | 0 | 185.1003 | 334.4127 | 640.163 | 1007.9526 | 1609.2472 | 2122.0365 | 2563.0895 | 3153.8299 | 2012.3425 | 2232.1859 | 2872.6436 | 2276.2399 | 2707.4188 | 1629.1113 | 3052.8915 | 2010 | 2704 | 3150
HF Completions - REC with Flaring | events | 0 | 0 | 0 | 0 | 0 | 0 | 0 | 0 | 0 | 0 | 0 | 71.8273 | 129.7674 | 248.4124 | 391.1315 | 624.4612 | 823.4468 | 994.5954 | 1223.8296 | 780.8805 | 866.1898 | 1114.7165 | 1745.959 | 2011.0224 | 2984.61 | 1794.6998 | 837 | 1021 | 1386
Non-HF Completions - vented | events | 353.086 | 394.152 | 388.2353 | 400.224 | 413.7494 | 418.0855 | 438.9474 | 449.4194 | 465.4774 | 472.3352 | 484.0242 | 529.0535 | 545.7382 | 575.254 | 599.9824 | 633.118 | 674.5713 | 701.6514 | 752.8112 | 766.5504 | 781.459 | 791.5382 | 753.4712 | 785.0411 | 789.4387 | 601.6567 | 277.618 | 450.5311 | 749.9968
Non-HF Completions - flared | events | 10.6996 | 11.944 | 11.7647 | 12.128 | 12.5379 | 12.6693 | 13.3014 | 13.6188 | 14.1054 | 14.3132 | 14.6674 | 16.0319 | 16.5375 | 17.4319 | 18.1813 | 19.1854 | 20.4416 | 21.2622 | 22.8125 | 23.2288 | 23.6806 | 23.986 | 60.2777 | 20.524 | 6.3536 | 188.4708 | 511.8581 | 326.2466 | 12.52
Well Drilling | wells | 17936.18 | 9870.8493 | 10587.779 | 9484.6776 | 10193.5022 | 10216.2882 | 10914.9726 | 11833.4524 | 11286.9325 | 13298.47 | 18156.0553 | 21685.0107 | 17906.0354 | 21122.2802 | 25197.6644 | 27670.9028 | 31528.5593 | 30038.6557 | 29913.773 | 14277.41 | 14513.4519 | 11194.0374 | 6716.8288 | 5715.3995 | 5889.7278 | 3433.4304 | 2212.751 | 3638.9539 | 20414.1398
PRODUCTION
Gas Wells
Total Active Gas Wells | wells | 193232 | 215706 | 212468 | 219029 | 226431 | 228804 | 240221 | 245952 | 254740 | 258493 | 264890 | 289533 | 298664 | 314817 | 328350 | 346484 | 369170 | 383990 | 411988 | 419507 | 427666 | 433182 | 432239 | 427892 | 422701 | 419692 | 419346 | 412601 | 405026
Non-associated Gas Wells (less fractured wells) | wells | 128957 | 134967 | 133537 | 134709 | 136379 | 136672 | 138915 | 139743 | 143415 | 143327 | 142939 | 157852 | 162581 | 168942 | 175401 | 178552 | 187389 | 191733 | 200526 | 200230 | 198079 | 196933 | 191546 | 186576 | 179920 | 175910 | 175328 | 170548 | 165719
Gas Wells with Hydraulic Fracturing | wells | 64275 | 80739 | 78931 | 84320 | 90052 | 92132 | 101306 | 106209 | 111325 | 115166 | 121951 | 131681 | 136083 | 145875 | 152949 | 167932 | 181781 | 192257 | 211462 | 219277 | 229587 | 236249 | 240693 | 241316 | 242781 | 243782 | 244018 | 242053 | 239307
Well Pad Equipment
Heaters | heaters | 45415.961 | 46507.151 | 46615.269 | 48051.2316 | 48904.8275 | 48668.4048 | 50949.1121 | 50705.3919 | 51967.9606 | 51410.9495 | 50239.7873 | 52808.3742 | 52555.2592 | 53638.7237 | 52662.1175 | 53377.6821 | 54050.6023 | 52399.8808 | 54402.557 | 54277.0169 | 56450.9627 | 56743.6303 | 56620.1042 | 56050.6795 | 55370.697 | 54976.5403 | 54931.2168 | 54047.6718 | 53055.403
Separators | separators | 114293.531 | 129664.401 | 127195.512 | 132143.6785 | 137987.7018 | 140292.8537 | 148833.0164 | 153729.7863 | 161041.8067 | 164087.4693 | 169870.8135 | 189074.3619 | 196896.1779 | 209938.403 | 221965.8485 | 236621.5565 | 255248.2228 | 268405.645 | 290858.3742 | 297431.5812 | 303332.8247 | 307689.9319 | 307020.1173 | 303932.4356 | 300245.2592 | 298107.9613 | 297862.1969 | 293071.2116 | 287690.6758
Dehydrators | dehydrators | 26940.1439 | 30073.4386 | 29622.001 | 29144.6783 | 28536.6701 | 28325.8549 | 27383.1249 | 26856.0082 | 26163.0617 | 25981.3216 | 25639.0511 | 23794.965 | 23288.5266 | 22072.1392 | 21018.1384 | 19735.3477 | 18013.7604 | 16866.1419 | 14582.8374 | 13979.1965 | 13307.5325 | 12863.7953 | 12835.7919 | 12706.7032 | 12552.5509 | 12463.1955 | 12452.9207 | 12252.6208 | 12027.6732
Meters/Piping | meters | 171247.9067 | 175495.382 | 175062.1647 | 184254.5758 | 192170.7118 | 193226.6703 | 208970.407 | 213151.4592 | 222206.5581 | 223824.4184 | 224707.4228 | 251575.9598 | 256440.703 | 271213.6207 | 277406.802 | 292119.944 | 310433.4573 | 315087.1397 | 342155.3691 | 346368.8127 | 358213.1611 | 363176.6096 | 362386.0053 | 358741.5124 | 354389.4161 | 351866.6926 | 351576.6087 | 345921.6502 | 339570.8258
Compressors | compressors | 16288.521 | 16597.577 | 16495.365 | 17722.3478 | 18520.6848 | 18755.4167 | 20439.9155 | 20504.694 | 22267.4357 | 21894.4067 | 21748.701 | 24073.681 | 24776.8033 | 26262.8247 | 26903.9197 | 28222.781 | 29819.5745 | 29938.6513 | 32287.5164 | 32972.0572 | 34582.6503 | 34886.3886 | 34810.4439 | 34460.3575 | 34042.2994 | 33799.969 | 33772.1039 | 33228.8941 | 32618.8402
Well Workovers
HF Workovers - Non-REC with Venting | events | 578.475 | 726.651 | 710.379 | 758.88 | 810.468 | 829.188 | 911.754 | 955.881 | 1001.925 | 1036.494 | 1097.559 | 1162.4749 | 1177.9243 | 1237.5871 | 1271.2892 | 1366.9351 | 1448.3902 | 1498.7853 | 1612.1231 | 1633.9784 | 1671.3075 | 1298.1213 | 2198.7356 | 1387.567 | 1859.8647 | 199.2768 | 1059.3029 | 387.2848 | 177.2644
HF Workovers - Non-REC with Flaring | events | 64.275 | 80.739 | 78.931 | 84.32 | 90.052 | 92.132 | 101.306 | 106.209 | 111.325 | 115.166 | 121.951 | 131.681 | 136.083 | 145.875 | 152.949 | 167.932 | 181.781 | 192.257 | 211.462 | 219.277 | 229.587 | 617.2885 | 73.6297 | 147.4709 | 218.4405 | 66.4256 | 132.4129 | 174.2782 | 265.8967
HF Workovers - REC with Venting | events | 0 | 0 | 0 | 0 | 0 | 0 | 0 | 0 | 0 | 0 | 0 | 22.4241 | 46.3474 | 74.5235 | 104.1832 | 142.9864 | 185.7338 | 229.1772 | 288.0803 | 336.0677 | 390.9655 | 442.5414 | 109.1751 | 764.1673 | 318.299 | 1833.3469 | 1021.4707 | 1200.5829 | 1914.456
HF Workovers - REC with Flaring | events | 0 | 0 | 0 | 0 | 0 | 0 | 0 | 0 | 0 | 0 | 0 | 0.22999 | 0.47536 | 0.76434 | 1.0685 | 1.4665 | 1.905 | 2.3505 | 2.9547 | 3.4468 | 4.0099 | 4.5389 | 25.3896 | 113.9548 | 31.2058 | 338.7706 | 226.9935 | 658.3842 | 35.4529
Non-HF Workovers - vented | events | 5609.6295 | 5871.0645 | 5808.8595 | 5857.4534 | 5927.6511 | 5937.9633 | 6032.9519 | 6066.4339 | 6223.298 | 6216.9384 | 6197.5746 | 6841.3768 | 7043.4516 | 7316.0324 | 7592.6299 | 7725.8628 | 8104.9137 | 8289.4006 | 8666.003 | 8649.6613 | 8553.2296 | 8500.2531 | 8217.0705 | 8025.4878 | 7103.5012 | 7302.7793 | 7305.2494 | 7179.4075 | 6691.7676
Non-HF Workovers - flared | events | 0 | 0 | 0 | 2.3881 | 4.8354 | 7.2687 | 9.8506 | 12.3866 | 15.2545 | 17.7861 | 20.2719 | 25.1852 | 28.8219 | 32.9446 | 37.3136 | 41.1492 | 46.5078 | 50.9849 | 56.878 | 60.3437 | 63.2069 | 66.3324 | 115.1805 | 90.5682 | 723.0188 | 349.3057 | 321.5186 | 239.4305 | 517.0089
Produced Water from Coal Bed Methane
Powder River | MMgal produced water | 24.8333 | 76.2533 | 253.6376 | 258.4135 | 395.4416 | 731.1942 | 850.453 | 1895.6934 | 3032.9004 | 6429.8569 | 15783.5459 | 21506.4236 | 24318.9564 | 23791.1589 | 22599.9257 | 23421.5983 | 28423.0705 | 27554.6384 | 28802.9764 | 23883.322 | 22368.4328 | 20596.5301 | 20596.5301 | 20596.5301 | 20596.5301 | 20596.5301 | 20596.5301 | 20596.5301 | 20596.5301
Black Warrior | wells | 1300 | 1703.7778 | 2229.9444 | 2580.7222 | 2706 | 2731.0556 | 2768.3333 | 2773.6667 | 2837.6667 | 2872.5 | 2927.5833 | 3143.1667 | 3357.1667 | 3669.0833 | 3963 | 4246.1667 | 4492.9167 | 4763.9167 | 5026.1 | 5191.1667 | 5295.6667 | 5461.75 | 5517.1818 | 5479.75 | 5479.75 | 5479.75 | 5479.75 | 5479.75 | 5479.75
Normal Operations
Pneumatic Device Vents | controllers | 194116.727 | 207471.547 | 206514.994 | 227739.7935 | 251048.7361 | 257187.9847 | 295577.2853 | 312799.164 | 339321.0135 | 348691.2431 | 363143.7719 | 439527.2014 | 462471.7584 | 510801.236 | 547319.155 | 600205.0722 | 666863.7958 | 706308.0489 | 793183.8667 | 814390.6229 | 842819.3708 | 860003.9745 | 858131.8198 | 849501.6429 | 839195.8577 | 833222.0362 | 808859.7303 | 839327.6572 | 814074.5369
(Low Bleed) | controllers | 0 | 0 | 0 | 4209.9289 | 9281.6218 | 14262.8976 | 21855.8088 | 28911.5532 | 37635.5131 | 45120.6052 | 53703.7265 | 73124.7009 | 85491.129 | 103867.6869 | 121410.9142 | 144237.7201 | 172584.191 | 195848.9511 | 234600.9088 | 255927.8341 | 280441.8666 | 302057.6886 | 258460.0448 | 172592.176 | 202246.8538 | 197879.91 | 197917.0509 | 215650.2351 | 210845.1902
(High Bleed) | controllers | 67940.8544 | 72615.0414 | 72280.2479 | 76673.4279 | 81174.6971 | 79731.7672 | 87693.279 | 88633.5082 | 91625.888 | 89508.466 | 88378.1328 | 101109.1595 | 100223.1452 | 103888.348 | 104020.3646 | 106071.5432 | 108963.3405 | 105994.1572 | 108459.2326 | 100504.1691 | 92778.7916 | 83207.6705 | 71020.5127 | 40923.4865 | 29821.2867 | 23225.0929 | 23875.6709 | 24777.384 | 19990.5692
(Intermittent Bleed) | controllers | 126175.8725 | 134856.5056 | 134234.7461 | 146856.4367 | 160592.4171 | 163193.3198 | 186028.1976 | 195254.1026 | 210059.6124 | 214062.1719 | 221061.9125 | 265293.341 | 276757.4842 | 303045.2011 | 321887.8763 | 349895.8089 | 385316.2642 | 404464.9407 | 450123.7252 | 457958.6197 | 469598.7126 | 474738.6154 | 528651.2623 | 635985.9804 | 607127.7171 | 612117.0333 | 587067.0085 | 598900.0381 | 583238.7775
Chemical Injection Pumps | active pumps | 15098.373 | 15514.639 | 15558.194 | 17805.2601 | 20109.9324 | 20705.7883 | 24582.3955 | 25989.7967 | 29022.0204 | 29510.8913 | 30533.1783 | 37677.5779 | 39828.5268 | 44436.1063 | 47710.8706 | 52588.8848 | 58717.7867 | 62049.0306 | 70167.3707 | 72248.9798 | 75363.7272 | 76901.1134 | 76733.7063 | 75962.0003 | 75040.4623 | 74506.2862 | 74444.8622 | 73247.4486 | 71902.6883
Kimray Pumps | MMscf | 7885205.0175 | 8802299.9995 | 8670167.1548 | 8530457.9076 | 8352497.8362 | 8290793.5978 | 8014862.6765 | 7860579.0451 | 7657758.0911 | 7604563.9669 | 7504383.5929 | 6964631.6 | 6816400.3704 | 6460371.686 | 6151872.4778 | 5776408.0005 | 5272510.5681 | 4936610.0916 | 4268301.7058 | 4091619.9438 | 3895028.266 | 3765149.2614 | 3756952.8549 | 3719169.4202 | 3674050.0712 | 3647896.3203 | 3644888.9432 | 3586262.4726 | 3520421.7737
Dehydrator Vents | MMscf | 8849837.2811 | 9879124.5785 | 9730827.3342 | 9574026.8323 | 9374296.1125 | 9305043.3196 | 8995356.5392 | 8822198.7038 | 8594565.7588 | 8534864.1604 | 8422428.2748 | 7816646.0157 | 7650280.9994 | 7250697.7396 | 6904458.4487 | 6483061.729 | 5917520.2784 | 5540527.6 | 4790462.0716 | 4592166.0424 | 4371524.4287 | 4225756.7468 | 4216557.6374 | 4174151.9867 | 4123512.9868 | 4094159.731 | 4090784.448 | 4024985.9401 | 3951090.6551
Misc. Onshore Production Flaring (220 - Gulf Coast Basin [LA TX]) | MMscf | 3210530.752 | 3178128.105 | 3203232.821 | 3304314.192 | 3319582.99 | 3421427.894 | 3592315.461 | 3535206.315 | 3536519.985 | 3443402.691 | 3546048.28 | 3509232.075 | 3260399.848 | 3142965.835 | 3083735.723 | 2940558.647 | 2879834.051 | 2796698.639 | 2724635.443 | 2382908.262 | 2188014.399 | 2249368.349 | 2556967.115 | 2925513.099 | 3308665.926 | 3536031.373 | 3112300.136 | 2920389.936 | 2998973.85
Misc. Onshore Production Flaring (395 - Williston Basin) | MMscf | 85312.63 | 85345.617 | 84914.275 | 89965.256 | 84753.619 | 81799.543 | 82721.984 | 87556.847 | 90410.897 | 90142.986 | 93074.687 | 98489.215 | 104160.513 | 108059.488 | 116155.253 | 126564.81 | 134838.274 | 149406.573 | 168359.785 | 167243.348 | 182699.439 | 216768.799 | 316089.463 | 407767.635 | 520836.639 | 641933.449 | 657525.189 | 731850.168 | 894497.632
Misc. Onshore Production Flaring (430 - Permian Basin) | MMscf | 1966860.922 | 1976050.237 | 1969254.339 | 1962582.49 | 1941040.126 | 1912750.104 | 1950266.578 | 1944506.187 | 1948279.957 | 1888052.898 | 1897406.378 | 1943000.103 | 1896708.782 | 1890466.399 | 1928887.816 | 1675201.319 | 1698352.987 | 1718788.208 | 1722299.34 | 1674817.999 | 1593357.335 | 1539109.553 | 1610104.339 | 1755013.46 | 2071551.725 | 2384678.507 | 2593716.753 | 3093485.619 | 4081885.453
Misc. Onshore Production Flaring (Other Basins) | MMscf | 10517771.358 | 11060817.551 | 11496718.88 | 11762830.869 | 12394063.461 | 12525122.406 | 12787506.31 | 12908986.257 | 12826781.925 | 12901848.737 | 13430314.393 | 13543931.337 | 13732176.777 | 14193317.922 | 14767402.342 | 15313423.757 | 15745385.9901 | 16986166.395 | 18606481.904 | 19368004.0979 | 20502459.8716 | 22686868.1906 | 23542547.1881 | 23582549.5923 | 24417277.4821 | 25244597.8498 | 25159590.636 | 25789515.9081 | 28125134.7088
Condensate Tank Vents
Large Tanks w/Flares | bbl | 34510209.2392 | 33859127.4824 | 32846083.143 | 34373423.7494 | 35933065.7845 | 32164293.6414 | 34723686.2814 | 35964434.3054 | 37226716.6152 | 39936849.2556 | 36920183.4309 | 41510115.4134 | 43236648.1633 | 42348689.263 | 41034164.9226 | 43554609.2666 | 48888737.4043 | 49156652.6807 | 53059081.2022 | 52943499.6101 | 72764701.9934 | 80024555.0245 | 98135375.3721 | 117930923.194 | 123406287.4851 | 124669833.0908 | 108349457.3407 | 47911200.4292 | 128694626.032
Large Tanks w/VRU | bbl | 0 | 438192.0119 | 835810.6895 | 1290232.0352 | 1768997.3816 | 1947520.0531 | 2483088.0677 | 2953738.7472 | 3440618.7605 | 4089792.1115 | 4138480.1128 | 5043265.4708 | 5647808.154 | 5907477.4944 | 6077885.4991 | 6816320.1859 | 8049749.5528 | 8483884.2313 | 9567192.2609 | 9944524.2712 | 14200667.0539 | 16188760.4414 | 19852532.5413 | 23857120.6505 | 24964772.6807 | 25220384.6877 | 21038798.9041 | 9024731.4933 | 15801742.1057
Large Tanks w/o Control | bbl | 34510209.2392 | 32258084.0384 | 29792241.0182 | 29659240.2753 | 29469594.103 | 25048545.0012 | 25651106.7651 | 25172215.5344 | 24655560.6842 | 24993777.1112 | 21799217.5705 | 23083291.3305 | 22600977.1067 | 20764251.721 | 18827099.3746 | 18649489.0259 | 19476976.3582 | 18158672.6668 | 18102966.0072 | 16608708.1161 | 20879034.8252 | 20874894.4528 | 25599212.671 | 30763002.3514 | 32191284.6035 | 32520888.2001 | 34078824.3155 | 11883939.1214 | 37370308.7812
Small Tanks w/Flares | bbl | 0 | 304024.3899 | 579898.3734 | 895182.9259 | 1227357.7222 | 1351219.5107 | 1722804.8762 | 2049349.5913 | 2387154.4689 | 2837560.9725 | 2871341.4603 | 3499095.5246 | 3918536.5811 | 4098699.1825 | 4216930.8897 | 4729268.2875 | 5585040.6443 | 5886249.9936 | 6637865.8464 | 6899664.6266 | 9852642.2657 | 11232012.1829 | 13773993.8874 | 16552439.0063 | 17320945.1031 | 17498292.6638 | 6849883.71 | 51361633.1492 | 8495905.0023
Small Tanks w/o Flares | bbl | 19933439.1209 | 18917506.1909 | 17751746.5324 | 17970393.385 | 18172149.9936 | 15734585.45 | 16430862.8946 | 16460272.4495 | 16478421.8419 | 17095878.1483 | 15282326.3105 | 16612320.7312 | 16726811.0798 | 15834739.9383 | 14826622.5561 | 15204170.8333 | 16484124.0966 | 16004937.6124 | 16677138.8396 | 16059385.7894 | 21293356.3607 | 22583643.4686 | 27694678.5694 | 33281158.7958 | 34826355.4542 | 35182939.2984 | 27446522.7137 | 59314672.7482 | 25668215.1054
Malfunctioning Separator Dump Valves | bbl | 69020418.4784 | 66555403.5327 | 63474134.8506 | 65322896.0599 | 67171657.2691 | 59160358.6957 | 62857881.1142 | 64090388.587 | 65322896.0599 | 69020418.4784 | 62857881.1142 | 69636672.2148 | 71485433.424 | 69020418.4784 | 65939149.7963 | 69020418.4784 | 76415463.3153 | 75799209.5789 | 80729239.4702 | 79496731.9974 | 107844403.8724 | 117088209.9186 | 143587120.5844 | 172551046.1959 | 180562344.7693 | 182411105.9785 | 163467080.5603 | 68819871.044 | 181866676.9189
Compressor Exhaust Vented
Gas Engines | MMHPhr | 26829.8706 | 27472.0005 | 27460 | 27802.3289 | 28504.8822 | 28955.0047 | 29486.604 | 30286.8452 | 31226.4602 | 32059.5447 | 33765.7154 | 36181.808 | 38038.3002 | 40073.1151 | 42735.3224 | 45390.5821 | 48622.9165 | 51875.6728 | 55026.3199 | 56380.2665 | 56686.173 | 57371.0413 | 57000.0797 | 55837.7194 | 55313.6993 | 54822.5226 | 53633.6349 | 52702.0202 | 51855.0404
Well Clean Ups
Liquids Unloading with Plunger Lifts | venting wells | 0 | 1106.4002 | 2179.5837 | 3370.3337 | 4645.6437 | 5867.9127 | 7392.856 | 8830.7669 | 10452.9087 | 11932.7714 | 13586.7501 | 16335.814 | 18382.9052 | 20991.8906 | 23578.4407 | 26657.81 | 30296.7755 | 33482.5758 | 38037.0736 | 40883.0076 | 43871.7285 | 46659.4615 | 43420.293 | 39446.367 | 39776.1388 | 43472.9768 | 36600.4731 | 27141.1798 | 33959.69
Liquids Unloading without Plunger Lifts | venting wells | 108693.143 | 116246.4253 | 109489.4531 | 107703.7346 | 106002.1856 | 101715.7576 | 101124.5802 | 97735.2872 | 95218.2775 | 90523.421 | 86515.0531 | 87733.7524 | 83455.3284 | 80542.621 | 76259.3413 | 72297.6414 | 68322.8494 | 62007.5435 | 56810.2021 | 47951.1307 | 38795.3802 | 29077.2879 | 32151.584 | 35365.4884 | 34128.1316 | 29905.2056 | 23175.6619 | 25698.5906 | 25673.2931
Blowdowns
Vessel Blowdowns | vessels | 186649.6359 | 206244.9906 | 203432.782 | 209339.5884 | 215429.1994 | 217287.1133 | 227165.2535 | 231291.1864 | 239172.8289 | 241479.7404 | 245749.6519 | 265677.7011 | 272739.9638 | 285649.266 | 295646.1043 | 309734.5863 | 327312.5854 | 337671.6677 | 359843.7686 | 365687.7946 | 373091.3199 | 377297.3574 | 376476.0134 | 372689.8182 | 368168.5071 | 365547.6971 | 365246.3344 | 359371.5042 | 352773.7521
Compressor Blowdowns | compressors | 16288.521 | 16597.577 | 16495.365 | 17722.3478 | 18520.6848 | 18755.4167 | 20439.9155 | 20504.694 | 22267.4357 | 21894.4067 | 21748.701 | 24073.681 | 24776.8033 | 26262.8247 | 26903.9197 | 28222.781 | 29819.5745 | 29938.6513 | 32287.5164 | 32972.0572 | 34582.6503 | 34886.3886 | 34810.4439 | 34460.3575 | 34042.2994 | 33799.969 | 33772.1039 | 33228.8941 | 32618.8402
Compressor Starts | compressors | 16288.521 | 16597.577 | 16495.365 | 17722.3478 | 18520.6848 | 18755.4167 | 20439.9155 | 20504.694 | 22267.4357 | 21894.4067 | 21748.701 | 24073.681 | 24776.8033 | 26262.8247 | 26903.9197 | 28222.781 | 29819.5745 | 29938.6513 | 32287.5164 | 32972.0572 | 34582.6503 | 34886.3886 | 34810.4439 | 34460.3575 | 34042.2994 | 33799.969 | 33772.1039 | 33228.8941 | 32618.8402
Upsets
Pressure Relief Valves | PRV | 481506.6273 | 537508.6349 | 529440 | 545789.0777 | 564233.8076 | 570146.9857 | 598596.5239 | 612877.3598 | 634775.8044 | 644127.7459 | 660068.159 | 721475.0057 | 744228.1575 | 784479.1332 | 818201.4421 | 863388.7878 | 919919.0692 | 956848.3988 | 1026615.4278 | 1045351.7051 | 1065682.7712 | 1079427.8577 | 1077078.036 | 1066245.9311 | 1053310.6983 | 1045812.6988 | 1044950.516 | 1028142.9365 | 1009267.1152
Offshore
GOM Federal Waters - Major Complexes | # complexes | 512.1575 | 532.866 | 520.4579 | 534.1728 | 535.324 | 550.1516 | 544.3299 | 562.486 | 545.327 | 512.9493 | 543.5544 | 535.4778 | 536.7479 | 519.8645 | 518.5102 | 485.9351 | 503.8072 | 453.45 | 411.1876 | 389.4772 | 330.1246 | 281.8421 | 244.1893 | 201.25 | 146.4189 | 119.9555 | 110.1983 | 90.9456 | 93.6509
GOM Federal Waters - Minor Complexes | # complexes | 550.2748 | 553.1827 | 539.7732 | 554.98 | 556.0894 | 564.0148 | 552.036 | 567.8842 | 558.6191 | 531.4936 | 574.0636 | 574.4976 | 554.3116 | 534.5037 | 528.6176 | 503.3475 | 527.5397 | 476.4419 | 440.3825 | 403.8906 | 334.457 | 269.8377 | 222.012 | 182.9923 | 138.8716 | 113.7033 | 103.0611 | 83.5091 | 86.2442
GOM Federal Waters - Flaring | MMBtu (of flared gas) | 830000.4084 | 795976.0635 | 587743.3051 | 587526.7733 | 601948.399 | 710565.0657 | 877826.9015 | 1111733.1466 | 1138722.0351 | 858799.3817 | 736089.746 | 738329.1257 | 758199.5624 | 558504.9011 | 593183.3497 | 650904.6747 | 527760.7231 | 575610.3454 | 1297046.5595 | 1238278.0008 | 1656806.8087 | 1580950.54 | 1142232.269 | 816990.444 | 921995.676 | 656831.88 | 537225.792 | 438505.858 | 432136.782
GOM State Waters | MMcf gas | 175429.909 | 123242.133 | 176163.518 | 308353.826 | 402959.431 | 396519.237 | 426235.33 | 428988.369 | 413256.107 | 361846.662 | 350659.24 | 348993.876 | 341700.889 | 328996.447 | 284669.701 | 242015.789 | 240516.803 | 231164.608 | 264164.115 | 226219.94 | 194160.761 | 182779.548 | 171552.498 | 154975.289 | 128574.367 | 107768.688 | 103364.262 | 89263.563 | 76916.912
Alaska State Waters | MMcf gas | 95158.864 | 101283.231 | 111099.559 | 105947.537 | 100347.565 | 105336.655 | 119645.864 | 116567.559 | 125915.078 | 119552.702 | 115534.975 | 114983.654 | 103534.295 | 85616.624 | 73858.426 | 75337.059 | 62368.32 | 49151.784 | 45139.659 | 44524.845 | 41979.915 | 37101.698 | 33103.021 | 27297.084 | 22776.457 | 16551.542 | 17062.405 | 19718.86 | 20875.586
Gathering and Boosting
G&B Stations
Compressors | compressors | 7958.6241 | 8220.8099 | 8449.6658 | 8634.0363 | 8946.5957 | 9048.2995 | 9286.1989 | 9318.1965 | 9280.7433 | 9241.1301 | 9565.6166 | 9630.0749 | 9579.033 | 9751.1942 | 10034.3127 | 10114.7879 | 10317.8642 | 10919.3569 | 11711.5221 | 11898.7294 | 12339.2937 | 13461.7304 | 14134.3063 | 14459.6699 | 15290.5534 | 16041.4604 | 15898.175 | 17030.15 | 17509.6
Tanks | tanks | 23955.5177 | 24744.699 | 25433.5569 | 25988.5135 | 26929.3197 | 27235.4489 | 27951.5278 | 28047.8408 | 27935.1062 | 27815.8705 | 28792.5771 | 28986.5972 | 28832.9604 | 29351.1669 | 30203.3557 | 30445.5867 | 31056.848 | 32867.3456 | 35251.7687 | 35815.2639 | 37141.3657 | 40519.9086 | 42544.367 | 43523.7138 | 46024.6795 | 48284.9153 | 47853.625 | 36208.15 | 31918.9
Station Blowdowns | blowdown events | 168597.5508 | 174151.7628 | 178999.9054 | 182905.6575 | 189526.9973 | 191681.5167 | 196721.239 | 197399.0841 | 196605.6648 | 195766.4905 | 202640.495 | 204005.9978 | 202924.711 | 206571.8182 | 212569.4738 | 214274.2813 | 218576.3035 | 231318.4808 | 248099.9129 | 252065.7594 | 261398.7878 | 285176.7774 | 299424.7985 | 306317.3851 | 323919.037 | 339826.4459 | 336791.05 | 515210.95 | 362985.575
Dehy Vents - Large units | dehydrators | 1450.8385 | 1498.6344 | 1540.3543 | 1573.9646 | 1630.9434 | 1649.4838 | 1692.8523 | 1698.6854 | 1691.8577 | 1684.6363 | 1743.7895 | 1755.5401 | 1746.2352 | 1777.6198 | 1829.2317 | 1843.9021 | 1880.9224 | 1990.5731 | 2134.983 | 2169.1104 | 2249.4243 | 2454.0419 | 2576.6509 | 2635.9639 | 2787.432 | 2924.3206 | 2898.2 | 3180.925 | 3312.075
Dehy Vents - Small units | dehydrators | 258.3095 | 266.8192 | 274.247 | 280.2311 | 290.3757 | 293.6766 | 301.398 | 302.4366 | 301.221 | 299.9353 | 310.467 | 312.5591 | 310.9024 | 316.4902 | 325.6792 | 328.2912 | 334.8823 | 354.4047 | 380.1157 | 386.1918 | 400.491 | 436.9214 | 458.7509 | 469.3111 | 496.2787 | 520.6506 | 516 | 540.725 | 469.775
High-bleed Pneumatic Devices | devices | 3332.731 | 3442.5232 | 3538.3583 | 3615.5647 | 3746.4512 | 3789.0404 | 3888.6625 | 3902.0617 | 3886.3779 | 3869.7896 | 4005.6707 | 4032.6631 | 4011.2889 | 4083.3826 | 4201.9405 | 4235.6401 | 4320.6798 | 4572.5592 | 4904.284 | 4982.6784 | 5167.1679 | 5637.1963 | 5918.8423 | 6055.0906 | 6403.0291 | 6717.4768 | 6657.475 | 6683.275 | 4682.7
Intermittent Bleed Pneumatic Devices | devices | 50558.1699 | 52223.7386 | 53677.5748 | 54848.8117 | 56834.3852 | 57480.4714 | 58991.7575 | 59195.0262 | 58957.0997 | 58705.4524 | 60766.7937 | 61176.2737 | 60852.0229 | 61945.6988 | 63744.245 | 64255.4739 | 65545.5423 | 69366.6012 | 74398.9311 | 75588.1888 | 78386.9296 | 85517.3513 | 89789.9749 | 91856.8885 | 97135.1817 | 101905.414 | 100995.175 | 109547.875 | 96019
Low-Bleed Pneumatic Devices | devices | 15809.0811 | 16329.8893 | 16784.4907 | 17150.7258 | 17771.5966 | 17973.622 | 18446.1874 | 18509.7477 | 18435.3502 | 18356.6624 | 19001.2251 | 19129.2658 | 19027.8755 | 19369.858 | 19932.2471 | 20092.1038 | 20495.4965 | 21690.3069 | 23263.8708 | 23635.7409 | 24510.8818 | 26740.4999 | 28076.5106 | 28722.8157 | 30373.2901 | 31864.8985 | 31580.275 | 37855.05 | 32895
Flare Stacks | flare count | 2030.4205 | 2097.3099 | 2155.6961 | 2202.733 | 2282.4738 | 2308.4207 | 2369.1141 | 2377.2774 | 2367.7222 | 2357.6161 | 2440.3997 | 2456.8445 | 2443.8225 | 2487.7446 | 2559.9744 | 2580.5054 | 2632.3147 | 2785.7687 | 2987.8675 | 3035.6282 | 3148.0259 | 3434.3843 | 3605.9732 | 3688.9806 | 3900.9573 | 4092.5303 | 4055.975 | 4722.475 | 4573.05
AGRU | AGRUs | 76.9547 | 79.4899 | 81.7028 | 83.4855 | 86.5078 | 87.4912 | 89.7915 | 90.1009 | 89.7387 | 89.3557 | 92.4933 | 93.1166 | 92.623 | 94.2877 | 97.0253 | 97.8034 | 99.767 | 105.5831 | 113.2428 | 115.053 | 119.3129 | 130.1662 | 136.6695 | 139.8156 | 147.8497 | 155.1105 | 153.725 | 149.425 | 145.125
Pneumatic Pumps | devices | 8942.3529 | 9236.9463 | 9494.09 | 9701.2497 | 10052.4431 | 10166.718 | 10434.0231 | 10469.9757 | 10427.8931 | 10383.3836 | 10747.9783 | 10820.404 | 10763.053 | 10956.4942 | 11274.6077 | 11365.0301 | 11593.2078 | 12269.0482 | 13159.1293 | 13369.4764 | 13864.4968 | 15125.6727 | 15881.3826 | 16246.9629 | 17180.5481 | 18024.2713 | 17863.275 | 13840.625 | 14380.275
Combustion Slip | units | 8321.8719 | 8596.0244 | 8835.3257 | 9028.1113 | 9354.9365 | 9461.2823 | 9710.0399 | 9743.4979 | 9704.3352 | 9662.9141 | 10002.2108 | 10069.6111 | 10016.2395 | 10196.2585 | 10492.2991 | 10576.4473 | 10788.7925 | 11417.7386 | 12246.0598 | 12441.8115 | 12902.4841 | 14076.1511 | 14779.4247 | 15119.6386 | 15988.4453 | 16773.6253 | 16623.8 | 17820.275 | 18321.225
Dehydrator L&V | dehydrators | 1709.148 | 1765.4535 | 1814.6013 | 1854.1956 | 1921.3191 | 1943.1604 | 1994.2503 | 2001.1219 | 1993.0787 | 1984.5716 | 2054.2564 | 2068.0991 | 2057.1376 | 2094.11 | 2154.9109 | 2172.1933 | 2215.8048 | 2344.9779 | 2515.0987 | 2555.3022 | 2649.9153 | 2890.9633 | 3035.4018 | 3105.275 | 3283.7107 | 3444.9712 | 3414.2 | 3721.65 | 3781.85
Yard Piping | stations | 2964.0009 | 3061.6458 | 3146.8778 | 3215.5422 | 3331.9476 | 3369.8247 | 3458.4247 | 3470.3415 | 3456.3929 | 3441.6399 | 3562.4872 | 3586.4932 | 3567.4838 | 3631.6012 | 3737.042 | 3767.013 | 3842.644 | 4066.6557 | 4361.6789 | 4431.3998 | 4595.4775 | 5013.5025 | 5263.9874 | 5385.1614 | 5694.6043 | 5974.2618 | 5920.8985 | 6111 | 6780.6506
Separators | separators | 6076.2019 | 6276.374 | 6451.0995 | 6591.8615 | 6830.4925 | 6908.1407 | 7089.7707 | 7114.2 | 7085.6054 | 7055.3618 | 7303.0988 | 7352.3111 | 7313.3418 | 7444.7824 | 7660.936 | 7722.3767 | 7877.4202 | 8336.6442 | 8941.4417 | 9084.3695 | 9420.7289 | 10277.6801 | 10791.1742 | 11039.5808 | 11673.9387 | 12247.2367 | 12137.842 | 12527.55 | 13900.3337
Desiccant Dehydrators | desiccant dehydrators | 23.6784 | 24.4584 | 25.1393 | 25.6878 | 26.6178 | 26.9204 | 27.6282 | 27.7234 | 27.6119 | 27.4941 | 28.4595 | 28.6512 | 28.4994 | 29.0116 | 29.8539 | 30.0934 | 30.6975 | 32.4871 | 34.8439 | 35.4009 | 36.7117 | 40.0511 | 42.0522 | 43.0202 | 45.4922 | 47.7263 | 47.3 | 83.85 | 52.675
G&B Pipeline Leaks | miles | 231539 | 242044 | 240500 | 244087 | 249145 | 251028 | 257129 | 261465 | 267304 | 271584 | 279234 | 296441 | 305748 | 318232 | 330913 | 346326 | 364855 | 380137 | 400323 | 406980 | 411286 | 415591 | 414597 | 409492 | 405683 | 403388 | 406618.4425 | 407919.1419 | 381415.8373
G&B Pipeline Blowdowns | miles | 231539 | 242044 | 240500 | 244087 | 249145 | 251028 | 257129 | 261465 | 267304 | 271584 | 279234 | 296441 | 305748 | 318232 | 330913 | 346326 | 364855 | 380137 | 400323 | 406980 | 411286 | 415591 | 414597 | 409492 | 405683 | 403388 | 406618.4425 | 407919.1419 | 381415.8373
GAS PROCESSING PLANTS
Plant Fugitives | plants | 761 | 734 | 732 | 726 | 725 | 675 | 623 | 615 | 558 | 581 | 585 | 570 | 590 | 574 | 572 | 566 | 571 | 574 | 577 | 579 | 585 | 606 | 606 | 650 | 667 | 667 | 667 | 667 | 667
Reciprocating Compressors | compressors | 4128.4811 | 4093.6666 | 4126 | 4096.5743 | 4095.3196 | 3816.9691 | 3526.6917 | 3485.1273 | 3165.4927 | 3299.4863 | 3325.7429 | 3243.9172 | 3361.3097 | 3273.6296 | 3265.6852 | 3234.8553 | 3266.8877 | 3287.5257 | 3308.2001 | 3323.1713 | 3361.1489 | 3485.4732 | 3485.4732 | 3738.5439 | 3836.3212 | 3836.3212 | 4140.4621 | 4175.42 | 4309.8462
Centrifugal Compressors (wet seals) | compressors | 665.3999 | 659.7887 | 665 | 648.3085 | 635.9736 | 581.2587 | 526.2756 | 509.2601 | 452.5868 | 461.2039 | 454.0974 | 432.2652 | 436.7099 | 414.2636 | 402.0828 | 387.0712 | 379.4305 | 370.1342 | 360.5475 | 350.0629 | 341.6597 | 341.2805 | 341.2805 | 366.06 | 375.6338 | 375.6338 | 337.9665 | 342.3933 | 347.4264
Centrifugal Compressors (dry seals) | compressors | 0 | 0 | 0 | 15.8017 | 31.7767 | 44.6805 | 55.3572 | 68.7675 | 75.3732 | 92.168 | 106.7596 | 117.7918 | 136.354 | 146.8658 | 160.685 | 173.3494 | 189.5281 | 205.4198 | 221.6397 | 237.7798 | 255.9499 | 281.5889 | 281.5889 | 302.0343 | 309.9336 | 309.9336 | 337.9665 | 336.4644 | 319.5736
Dehydrators | plants | 761 | 734 | 732 | 726 | 725 | 675 | 623 | 615 | 558 | 581 | 585 | 570 | 590 | 574 | 572 | 566 | 571 | 574 | 577 | 579 | 585 | 606 | 606 | 650 | 667 | 667 | 667 | 667 | 667
Flares | plants | 761 | 734 | 732 | 726 | 725 | 675 | 623 | 615 | 558 | 581 | 585 | 570 | 590 | 574 | 572 | 566 | 571 | 574 | 577 | 579 | 585 | 606 | 606 | 650 | 667 | 667 | 667 | 667 | 667
Normal Operations
Compressor Exhaust
Gas Engines | MMHPhr | 29660.3016 | 29410.1836 | 29642.4766 | 30752.8146 | 32061.9005 | 31108.9769 | 29873.7443 | 30636.5311 | 28837.1944 | 31108.8444 | 32413.4953 | 32644.8955 | 34890.1271 | 35013.9259 | 35958.1697 | 36636.0454 | 38024.0649 | 39293.8127 | 40574.745 | 41794.6774 | 43318.2592 | 46002.8954 | 46002.8954 | 49343.0396 | 50633.5498 | 50633.5498 | 54228.7804 | 55351.1882 | 60612.0462
Gas Turbines | MMHPhr | 35168.539 | 34871.9713 | 35147.4036 | 35258.5248 | 35608.6242 | 33524.0276 | 31284.0127 | 31220.4695 | 28633.6994 | 30133.4232 | 30662.5635 | 30189.7769 | 31573.498 | 31032.9001 | 31239.3043 | 31222.8528 | 31812.6559 | 32295.4302 | 32781.5039 | 33213.5132 | 33879.3759 | 35428.7874 | 35428.7874 | 38001.1746 | 38995.0515 | 38995.0515 | 38749.8787 | 37411.6677 | 35986.4946
AGR Vents | AGR units | 385.6981 | 372.0137 | 371 | 367.959 | 367.4522 | 342.1107 | 315.7555 | 311.7008 | 282.8115 | 294.4686 | 296.4959 | 288.8934 | 299.0301 | 290.9208 | 289.9071 | 286.8661 | 289.4003 | 290.9208 | 292.4413 | 293.4549 | 296.4959 | 307.1393 | 307.1393 | 329.4399 | 338.056 | 338.056 | 338.056 | 338.056 | 338.056
Pneumatic Devices | gas plants | 761 | 734 | 732 | 726 | 725 | 675 | 623 | 615 | 558 | 581 | 585 | 570 | 590 | 574 | 572 | 566 | 571 | 574 | 577 | 579 | 585 | 606 | 606 | 650 | 667 | 667 | 667 | 667 | 667
Blowdowns/Venting | gas plants | 761 | 734 | 732 | 726 | 725 | 675 | 623 | 615 | 558 | 581 | 585 | 570 | 590 | 574 | 572 | 566 | 571 | 574 | 577 | 579 | 585 | 606 | 606 | 650 | 667 | 667 | 667 | 667 | 667
TRANSMISSION AND STORAGE
Pipeline Leaks | miles | 291925 | 293862 | 291468 | 293263 | 301545 | 296947 | 284672 | 294370 | 302709 | 296059 | 298957 | 289994 | 302999 | 301493 | 303001 | 300468 | 300324 | 301066 | 303181 | 304560 | 304803 | 305063 | 303391 | 302878 | 301822 | 301164 | 300344 | 300693 | 301523
Compressor Stations (Transmission)
Station + Compressor Fugitive Emissions | stations | 1732.8915 | 1744.3897 | 1730.1787 | 1717.1124 | 1704.0462 | 1690.9799 | 1677.9137 | 1664.8474 | 1651.7812 | 1638.715 | 1625.6487 | 1612.5825 | 1599.5162 | 1586.45 | 1573.3837 | 1560.3175 | 1547.2512 | 1534.185 | 1521.1187 | 1508.0525 | 1494.9862 | 1481.92 | 1587 | 1714.24 | 1840.96 | 1844.48 | 1865.6 | 1872.64 | 1999.36
Reciprocating Compressor | compressors | 6967.1854 | 7013.4145 | 6956.2784 | 6834.3645 | 6712.4506 | 6590.5367 | 6468.6227 | 6346.7088 | 6224.7949 | 6102.881 | 5980.9671 | 5859.0531 | 5737.1392 | 5615.2253 | 5493.3114 | 5371.3975 | 5249.4835 | 5127.5696 | 5005.6557 | 4883.7418 | 4761.8278 | 4639.9139 | 4518 | 4880.2371 | 5240.9939 | 5251.0149 | 5311.141 | 5331.1831 | 5691.9398
Centrifugal Compressor (total) | compressors | 698.773 | 703.4096 | 697.6791 | 756.7952 | 815.9112 | 875.0272 | 934.1433 | 993.2593 | 1052.3754 | 1111.4914 | 1170.6075 | 1229.7235 | 1288.8396 | 1347.9556 | 1407.0716 | 1466.1877 | 1525.3037 | 1584.4198 | 1643.5358 | 1702.6519 | 1761.7679 | 1820.884 | 1880 | 2030.7317 | 2180.8474 | 2185.0173 | 2210.0365 | 2218.3763 | 2368.492
Centrifugal Compressor (wet seals) | compressors | 698.773 | 703.4096 | 697.6791 | 697.3952 | 697.1113 | 696.8274 | 696.5435 | 696.2596 | 695.9757 | 695.6918 | 695.4079 | 695.124 | 694.8401 | 694.5562 | 694.2723 | 693.9884 | 693.7045 | 693.4206 | 693.1367 | 692.8528 | 692.5689 | 692.285 | 750.9642 | 822.0855 | 871.3017 | 839.3499 | 805.7972 | 721.6098 | 794.5745
Centrifugal Compressor (dry seals) | compressors | 0 | 0 | 0 | 59.3999 | 118.7999 | 178.1998 | 237.5998 | 296.9997 | 356.3997 | 415.7996 | 475.1996 | 534.5995 | 593.9995 | 653.3994 | 712.7994 | 772.1993 | 831.5993 | 890.9992 | 950.3992 | 1009.7991 | 1069.1991 | 1128.599 | 1129.0358 | 1208.6461 | 1309.5457 | 1345.6674 | 1404.2394 | 1496.7665 | 1573.9175
Compressor Stations (Storage)
Station + Compressor Fugitive Emissions | stations | 361.4131 | 374.9382 | 386 | 382.6654 | 379.3308 | 375.9962 | 372.6615 | 369.3269 | 365.9923 | 362.6577 | 359.3231 | 355.9885 | 352.6538 | 349.3192 | 345.9846 | 342.65 | 345.32 | 342.65 | 349.77 | 350.66 | 351.55 | 354.22 | 354.22 | 356 | 355.11 | 349.77 | 18.69 | 345.32 | 342.65
Reciprocating Compressor | compressors | NE | NE | NE | NE | NE | NE | NE | NE | NE | NE | NE | NE | NE | NE | NE | NE | NE | NE | NE | NE | NE | NE | 1512 | 1519.598 | 1515.799 | 1493.005 | 79.7789 | 1474.0101 | 1462.6131
Wells (Storage) | wells | 16852.5256 | 17483.1919 | 17999 | 19021.283 | 18603.9614 | 18614.0008 | 20114.9047 | 19126.1554 | 17347.403 | 18135.6485 | 19173.7696 | 18310.908 | 18761.7517 | 19492.9577 | 18684.9174 | 18523.6501 | 16764.8038 | 18121.5565 | 18773.9633 | 18340.3047 | 18351.8177 | 18090.855 | 15926.3997 | 18793.1517 | 19522.3122 | 17703.2487 | 16682.424 | 16931.8737 | 19088.6536
M&R (Trans. Co. Interconnect) | stations | 2598.6602 | 2615.903 | 2594.5921 | 2610.5708 | 2684.2956 | 2643.3651 | 2534.0954 | 2620.4251 | 2694.6573 | 2635.4603 | 2661.2577 | 2581.4708 | 2697.2388 | 2683.8327 | 2697.2566 | 2674.7083 | 2673.4265 | 2680.0316 | 2698.8589 | 2711.1345 | 2713.2977 | 2715.6121 | 2700.7283 | 2696.1617 | 2686.7614 | 2680.904 | 2673.6045 | 2676.7112 | 2684.0997
M&R (Farm Taps + Direct Sales) | stations | 77052.9262 | 77564.1929 | 76932.3022 | 77406.0882 | 79592.1029 | 78378.4715 | 75138.5137 | 77698.2783 | 79899.338 | 78144.0859 | 78909.0063 | 76543.2433 | 79975.8828 | 79578.3776 | 79976.4107 | 79307.8313 | 79269.8228 | 79465.672 | 80023.9213 | 80387.9052 | 80452.0445 | 80520.6709 | 80079.3503 | 79943.9452 | 79665.2164 | 79491.5389 | 79275.1018 | 79367.2195 | 79586.2961
Normal Operation
Dehydrator vents (Transmission) | MMscf | 1104607.4031 | 1111936.7669 | 1102878.1727 | 1094549.2771 | 1086220.3816 | 1077891.486 | 1069562.5905 | 1061233.6949 | 1052904.7994 | 1044575.9038 | 1036247.0082 | 1027918.1127 | 1019589.2171 | 1011260.3216 | 1002931.426 | 994602.5305 | 986273.6349 | 977944.7393 | 969615.8438 | 961286.9482 | 952958.0527 | 944629.1571 | 1011610.932 | 1092718.2886 | 1173494.1786 | 1175737.9533 | 1189200.6016 | 1193688.151 | 1274464.041
Dehydrator vents (Storage) | MMscf | 1872607.8326 | 1942685.7882 | 2000001.0144 | 2113594.3804 | 2067222.7181 | 2068338.2683 | 2235114.7195 | 2125247.5297 | 1927597.2903 | 2015185.0334 | 2130538.2907 | 2034659.4003 | 2084755.9595 | 2166005.6209 | 2076218.3336 | 2058298.7435 | 1862860.4148 | 2013619.1695 | 2086112.871 | 2037925.8812 | 2039205.1818 | 2010207.7012 | 1769699.1854 | 2088245.0387 | 2169267.4111 | 1967137.9138 | 1853706.5925 | 1881424.7725 | 2121080.4212
Flaring (Transmission) | stations | 1732.8915 | 1744.3897 | 1730.1787 | 1717.1124 | 1704.0462 | 1690.9799 | 1677.9137 | 1664.8474 | 1651.7812 | 1638.715 | 1625.6487 | 1612.5825 | 1599.5162 | 1586.45 | 1573.3837 | 1560.3175 | 1547.2512 | 1534.185 | 1521.1187 | 1508.0525 | 1494.9862 | 1481.92 | 1587 | 1714.24 | 1840.96 | 1844.48 | 1865.6 | 1872.64 | 1999.36
Flaring (Storage) | stations | 361.4131 | 374.9382 | 386 | 382.6654 | 379.3308 | 375.9962 | 372.6615 | 369.3269 | 365.9923 | 362.6577 | 359.3231 | 355.9885 | 352.6538 | 349.3192 | 345.9846 | 342.65 | 345.32 | 342.65 | 349.77 | 350.66 | 351.55 | 354.22 | 354.22 | 356 | 355.11 | 349.77 | 18.69 | 345.32 | 342.65
Compressor Exhaust
Engines (Transmission) | MMHPhr | 38274.6423 | 39050.1959 | 40380 | 41501.1053 | 42413.889 | 44329.8433 | 45132.7052 | 45388.7444 | 44407.8297 | 44725.618 | 46578.0505 | 44393.1934 | 45927.0751 | 44468.8062 | 44693.3271 | 43937.9992 | 43287.3212 | 46120.6745 | 46466.0207 | 45733.4078 | 48082.9591 | 48861.485 | 50979.4748 | 52211.1428 | 53085.4873 | 54385.0267 | 54784.2708 | 54117.5332 | 59798.7762
Turbines (Transmission) | MMHPhr | 9132.6443 | 9317.6978 | 9635 | 9902.5049 | 10120.3026 | 10577.4651 | 10769.0345 | 10830.1276 | 10596.0733 | 10671.9002 | 11113.9058 | 10592.5809 | 10958.5777 | 10610.6228 | 10664.1953 | 10483.9679 | 10328.7108 | 11004.7721 | 11087.1746 | 10912.3671 | 11472.9894 | 11658.7521 | 12164.1218 | 12458.0079 | 12666.6337 | 12976.7145 | 13071.9774 | 12912.8884 | 14268.4797
Engines (Storage) | MMHPhr | 4608.4855 | 4780.9473 | 4922 | 5201.5531 | 5087.4325 | 5090.1779 | 5500.6145 | 5230.2315 | 4743.8145 | 4959.3679 | 5243.2521 | 5007.2942 | 5130.5818 | 5330.5371 | 5109.5707 | 5065.4706 | 4584.4972 | 4955.5143 | 5133.9212 | 5015.333 | 5018.4814 | 4947.1186 | 4355.2275 | 5139.1684 | 5338.5644 | 4841.124 | 4561.9696 | 4630.184 | 5219.9763
Turbines (Storage) | MMHPhr | 1618.8687 | 1679.451 | 1729 | 1827.2014 | 1787.1131 | 1788.0775 | 1932.2557 | 1837.2756 | 1666.407 | 1742.1266 | 1841.8494 | 1758.9622 | 1802.2706 | 1872.5109 | 1794.8898 | 1779.3984 | 1610.442 | 1740.7729 | 1803.4437 | 1761.786 | 1762.892 | 1737.8237 | 1529.9042 | 1805.2869 | 1875.3307 | 1700.5899 | 1602.5285 | 1626.4909 | 1833.6731
Generators (Engines) | MMHPhr | 1872.9762 | 1910.928 | 1976.0022 | 2030.8637 | 2075.5309 | 2169.2885 | 2208.5767 | 2221.106 | 2173.1048 | 2188.6558 | 2279.3049 | 2172.3885 | 2247.4493 | 2176.0887 | 2187.0756 | 2150.1135 | 2118.2725 | 2256.9231 | 2273.8227 | 2237.9721 | 2352.9478 | 2391.0451 | 2494.6893 | 2554.9612 | 2597.7474 | 2661.3406 | 2680.8777 | 2648.2508 | 2926.2634
Generators (Turbines) | MMHPhr | 22.0852 | 22.5327 | 23.3 | 23.9469 | 24.4736 | 25.5791 | 26.0424 | 26.1901 | 25.6241 | 25.8075 | 26.8764 | 25.6157 | 26.5008 | 25.6593 | 25.7889 | 25.353 | 24.9776 | 26.6125 | 26.8117 | 26.389 | 27.7447 | 28.194 | 29.4161 | 30.1268 | 30.6313 | 31.3812 | 31.6115 | 31.2268 | 34.505
Pneumatic Devices Trans + Stor
Pneumatic Devices Transmission | devices | 68209.6561 | 68662.2453 | 68102.8759 | 66591.6087 | 65080.3416 | 63569.0744 | 62057.8073 | 60546.5401 | 59035.273 | 57524.0058 | 56012.7387 | 54501.4715 | 52990.2044 | 51478.9372 | 49967.6701 | 48456.4029 | 46945.1358 | 45433.8686 | 43922.6015 | 42411.3343 | 40900.0672 | 39388.8 | 38489.9476 | 41951.36 | 47340.48 | 47280.64 | 46291.52 | 51849.6 | 68178.88
(High Bleed) | devices | NE | NE | NE | NE | NE | NE | NE | NE | NE | NE | NE | NE | NE | NE | NE | NE | NE | NE | NE | NE | NE | 7754.56 | 3860.083 | 4076.16 | 4128.96 | 5308.16 | 3520 | 3460.16 | 3734.72
(Intermittent Bleed) | devices | NE | NE | NE | NE | NE | NE | NE | NE | NE | NE | NE | NE | NE | NE | NE | NE | NE | NE | NE | NE | NE | 29367.36 | 31580.607 | 34858.56 | 39416.96 | 38336.32 | 39452.16 | 44475.2 | 60283.52
(Low Bleed) | devices | NE | NE | NE | NE | NE | NE | NE | NE | NE | NE | NE | NE | NE | NE | NE | NE | NE | NE | NE | NE | NE | 2266.88 | 3049.2576 | 3016.64 | 3794.56 | 3636.16 | 3319.36 | 3914.24 | 4160.64
Pneumatic Devices Storage | devices | 14226 | 14759 | 15194 | 15495.4035 | 15796.807 | 16098.2106 | 16399.6141 | 16701.0176 | 17002.4211 | 17303.8247 | 17605.2282 | 17906.6317 | 18208.0352 | 18509.4388 | 18810.8423 | 19112.2458 | 19413.6493 | 19715.0528 | 20016.4564 | 20317.8599 | 20619.2634 | 20920.6669 | 20149.6685 | 21332.0784 | 23904.1639 | 22715.2517 | 1279.3834 | 26431.3683 | 26027.1229
(High Bleed) | devices | NE | NE | NE | NE | NE | NE | NE | NE | NE | NE | NE | NE | NE | NE | NE | NE | NE | NE | NE | NE | NE | 9057.9114 | 7493.1154 | 7601.6471 | 8358.2372 | 6757.8204 | 370.6262 | 7143.8075 | 6189.1156
(Intermittent Bleed) | devices | NE | NE | NE | NE | NE | NE | NE | NE | NE | NE | NE | NE | NE | NE | NE | NE | NE | NE | NE | NE | NE | 10055.5106 | 10483.5496 | 11175.6078 | 13448.1472 | 13845.6125 | 806.8438 | 17100.5342 | 17646.475
(Low Bleed) | devices | NE | NE | NE | NE | NE | NE | NE | NE | NE | NE | NE | NE | NE | NE | NE | NE | NE | NE | NE | NE | NE | 1807.2449 | 2173.0035 | 2554.8235 | 2097.7794 | 2111.8189 | 101.9134 | 2187.0267 | 2191.5323
Routine Maintenance/Upsets
Pipeline venting | miles | 291925 | 293862 | 291468 | 293263 | 301545 | 296947 | 284672 | 294370 | 302709 | 296059 | 298957 | 289994 | 302999 | 301493 | 303001 | 300468 | 300324 | 301066 | 303181 | 304560 | 304803 | 305063 | 303391 | 302878 | 301822 | 301164 | 300344 | 300693 | 301523
Station venting Trans + Storage
Station Venting Transmission | stations | 1732.8915 | 1744.3897 | 1730.1787 | 1717.1124 | 1704.0462 | 1690.9799 | 1677.9137 | 1664.8474 | 1651.7812 | 1638.715 | 1625.6487 | 1612.5825 | 1599.5162 | 1586.45 | 1573.3837 | 1560.3175 | 1547.2512 | 1534.185 | 1521.1187 | 1508.0525 | 1494.9862 | 1481.92 | 1587 | 1714.24 | 1840.96 | 1844.48 | 1865.6 | 1872.64 | 1999.36
Station Venting Storage | stations | 361.4131 | 374.9382 | 386 | 382.6654 | 379.3308 | 375.9962 | 372.6615 | 369.3269 | 365.9923 | 362.6577 | 359.3231 | 355.9885 | 352.6538 | 349.3192 | 345.9846 | 342.65 | 345.32 | 342.65 | 349.77 | 350.66 | 351.55 | 354.22 | 354.22 | 356 | 355.11 | 349.77 | 18.69 | 345.32 | 342.65
LNG Storage
LNG Stations (eq. leaks, compressors, flares) | stations | 78.2727 | 79.6364 | 81 | 82.3636 | 83.7273 | 85.0909 | 86.4545 | 87.8182 | 89.1818 | 90.5455 | 91.9091 | 93.2727 | 94.6364 | 96 | 96 | 96 | 96 | 96 | 96 | 96 | 97 | 97 | 98 | 97 | 97 | 98 | 94 | 95 | 96
LNG Station Blowdowns | stations | 78.2727 | 79.6364 | 81 | 82.3636 | 83.7273 | 85.0909 | 86.4545 | 87.8182 | 89.1818 | 90.5455 | 91.9091 | 93.2727 | 94.6364 | 96 | 96 | 96 | 96 | 96 | 96 | 96 | 97 | 97 | 98 | 97 | 97 | 98 | 94 | 95 | 96
LNG Station Engine Exhaust | MMHPhr | 115.1874 | 117.1942 | 119.2009 | 121.2077 | 123.2144 | 125.2212 | 127.2279 | 129.2347 | 131.2414 | 133.2482 | 135.2549 | 137.2617 | 139.2684 | 141.2752 | 141.2752 | 141.2752 | 141.2752 | 141.2752 | 141.2752 | 141.2752 | 142.7468 | 142.7468 | 144.2184 | 142.7468 | 142.7468 | 144.2184 | 138.3319 | 139.8035 | 113.212
LNG Station Turbine Exhaust | MMHPhr | 268.0644 | 272.7345 | 277.4047 | 282.0748 | 286.7449 | 291.415 | 296.0851 | 300.7552 | 305.4253 | 310.0954 | 314.7656 | 319.4357 | 324.1058 | 328.7759 | 328.7759 | 328.7759 | 328.7759 | 328.7759 | 328.7759 | 328.7759 | 332.2006 | 332.2006 | 335.6254 | 332.2006 | 332.2006 | 335.6254 | 321.9264 | 325.3511 | 680.9794
LNG Import/Export Terminals
LNG Import Terminals (eq. leaks, compressors, flares) | stations | 2 | 2 | 2 | 2 | 2 | 2 | 2 | 2 | 2 | 2 | 2 | 3 | 3 | 4 | 4 | 5 | 5 | 5 | 8 | 9 | 11 | 12 | 12 | 11 | 11 | 11 | 11 | 11 | 10
LNG Import Terminal Blowdowns | stations | 2 | 2 | 2 | 2 | 2 | 2 | 2 | 2 | 2 | 2 | 2 | 3 | 3 | 4 | 4 | 5 | 5 | 5 | 8 | 9 | 11 | 12 | 12 | 11 | 11 | 11 | 11 | 11 | 10
LNG Import Terminal Engine Exhaust | MMHPhr | 42.8584 | 42.8584 | 42.8584 | 42.8584 | 42.8584 | 42.8584 | 42.8584 | 42.8584 | 42.8584 | 42.8584 | 42.8584 | 64.2876 | 64.2876 | 85.7168 | 85.7168 | 107.146 | 107.146 | 107.146 | 171.4337 | 192.8629 | 235.7213 | 257.1505 | 257.1505 | 235.7213 | 235.7213 | 235.7213 | 235.7213 | 235.7213 | 169.971
LNG Import Terminal Turbine Exhaust | MMHPhr | 0.03451 | 0.03451 | 0.03451 | 0.03451 | 0.03451 | 0.03451 | 0.03451 | 0.03451 | 0.03451 | 0.03451 | 0.03451 | 0.051765 | 0.051765 | 0.06902 | 0.06902 | 0.086275 | 0.086275 | 0.086275 | 0.13804 | 0.15529 | 0.18981 | 0.20706 | 0.20706 | 0.18981 | 0.18981 | 0.18981 | 0.18981 | 0.18981 | 0.23343
LNG Export Terminals (eq. leaks, compressors, flares) | stations | 1 | 1 | 1 | 1 | 1 | 1 | 1 | 1 | 1 | 1 | 1 | 1 | 1 | 1 | 1 | 1 | 1 | 1 | 1 | 1 | 1 | 1 | 1 | 1 | 1 | 1 | 2 | 2 | 4
LNG Export Terminal Blowdowns | stations | 1 | 1 | 1 | 1 | 1 | 1 | 1 | 1 | 1 | 1 | 1 | 1 | 1 | 1 | 1 | 1 | 1 | 1 | 1 | 1 | 1 | 1 | 1 | 1 | 1 | 1 | 2 | 2 | 4
LNG Export Terminal Engine Exhaust | MMHPhr | 0 | 0 | 0 | 0 | 0 | 0 | 0 | 0 | 0 | 0 | 0 | 0 | 0 | 0 | 0 | 0 | 0 | 0 | 0 | 0 | 0 | 0 | 0 | 0 | 0 | 0 | 18.4006 | 0 | 6.1328
LNG Export Terminal Turbine Exhaust | MMHPhr | 104.1358 | 104.1358 | 104.1358 | 104.1358 | 104.1358 | 104.1358 | 104.1358 | 104.1358 | 104.1358 | 104.1358 | 104.1358 | 104.1358 | 104.1358 | 104.1358 | 104.1358 | 104.1358 | 104.1358 | 104.1358 | 104.1358 | 104.1358 | 104.1358 | 104.1358 | 104.1358 | 104.1358 | 104.1358 | 104.1358 | 10.5908 | 9.3624 | 378.7723
DISTRIBUTION
Pipeline Leaks
Mains - Cast Iron | miles | 58292 | 56158 | 52917 | 54190 | 58148 | 50625 | 51542 | 48699 | 47587 | 45865 | 44750 | 44283 | 42025 | 41091 | 40605 | 39645 | 38704 | 37720 | 36813 | 35623 | 34592 | 33669 | 32406 | 30904 | 29359 | 27770 | 26224 | 24493 | 22868
Mains - Unprotected steel | miles | 108941 | 102816 | 99619 | 99335 | 99224 | 94058 | 88412 | 87650 | 86639 | 84534 | 82800 | 81291 | 78119 | 74042 | 75801 | 72458 | 72286 | 71065 | 70434 | 67758 | 67443 | 64981 | 63703 | 60600 | 58520 | 55939 | 57216 | 54847 | 52462
Mains - Protected steel | miles | 465538 | 473727 | 469106 | 481702 | 509301 | 503288 | 484526 | 515575 | 484963 | 459298 | 471510 | 475329 | 480982 | 483782 | 498978 | 490156 | 491331 | 489541 | 487687 | 488352 | 488813 | 488927 | 487743 | 486938 | 486584 | 484824 | 479959 | 477020 | 475385
Mains - Plastic | miles | 311386 | 255681 | 267283 | 293547 | 333689 | 353735 | 350699 | 416896 | 400627 | 415210 | 449425 | 498234 | 532499 | 505768 | 542841 | 560301 | 582931 | 602770 | 612648 | 626415 | 637472 | 649935 | 662128 | 675289 | 690416 | 706646 | 721465 | 738387 | 755066
Total Pipeline Miles | miles | 944157 | 888382 | 888925 | 928774 | 1000362 | 1001706 | 975179 | 1068820 | 1019816 | 1004907 | 1048485 | 1099137 | 1133625 | 1104683 | 1158225 | 1162560 | 1185252 | 1201096 | 1207582 | 1218148 | 1228320 | 1237512 | 1245980 | 1253731 | 1264879 | 1275179 | 1284864 | 1294747 | 1305781
Services - Unprotected steel | services | 7633526 | 7201784 | 7138563 | 6933064 | 6529108 | 6151653 | 5775613 | 5619584 | 5463253 | 5751250 | 5675520 | 5449653 | 5186134 | 4840347 | 4809606 | 5507356 | 5658533 | 5457880 | 5415333 | 5221143 | 4226682 | 4142891 | 3917081 | 3668952 | 3432641 | 3296221 | 3208652 | 3095829 | 2922152
Services Protected steel | services | 19781581 | 23276047 | 19742086 | 19843107 | 21520667 | 21002455 | 18593770 | 20557061 | 18478344 | 18310719 | 17855560 | 17911402 | 17778463 | 17258710 | 18283248 | 16529118 | 16027531 | 15781496 | 15672810 | 15470934 | 15326102 | 15278333 | 14956308 | 14758885 | 14594491 | 14332597 | 14070243 | 13644727 | 13248831
Services - Plastic | services | 18879865 | 19509092 | 20692674 | 22630182 | 25112436 | 26044545 | 26187536 | 29460189 | 28629388 | 28796952 | 31795871 | 32706753 | 34547274 | 35071961 | 37261819 | 38549089 | 39944585 | 41130155 | 42020192 | 42719579 | 43453271 | 44302691 | 45180014 | 46163655 | 46763887 | 47535489 | 48383006 | 49453104 | 50414042
Services - Copper | services | 1588111 | 1636252 | 1568685 | 1608674 | 1577809 | 1445380 | 1519625 | 1570346 | 1464019 | 1458518 | 1434091 | 1393987 | 1364545 | 1366377 | 1422685 | 1247011 | 1247236 | 1229031 | 1146843 | 1086696 | 1078351 | 1056628 | 1009288 | 973107 | 935595 | 895398 | 847766 | 789482 | 731155
Total Services | services | 47883083 | 51623175 | 49142008 | 51015027 | 54740020 | 54644033 | 52076544 | 57207180 | 54035004 | 54317439 | 56761042 | 57461795 | 58876416 | 58537395 | 61777358 | 61832574 | 62877885 | 63598562 | 64255178 | 64498352 | 64084406 | 64780543 | 65062691 | 65564599 | 65726614 | 66059705 | 66509667 | 66983142 | 67316180
Meter/Regulator (City Gates)
M&R >300 | stations | 4634.5512 | 4675.5288 | 4602.8757 | 4832.3343 | 5210.3568 | 5094.406 | 5077.8561 | 5196.2494 | 5447.1323 | 5286.9679 | 5357.0027 | 5507.5726 | 5691.7808 | 5610.5994 | 5769.3829 | 5879.0441 | 6059.167 | 3913.8803 | 4054.7866 | 3961.1254 | 3963.612 | 4190.3279 | 4212.6838 | 4300.2464 | 4189.3286 | 3985.715 | 3986.4132 | 4012.5505 | 4162.6633
M&R 100-300 | stations | 16913.1433 | 17062.6851 | 16797.5477 | 17634.9246 | 19014.4647 | 18591.3188 | 18530.9222 | 18962.9818 | 19878.5437 | 19294.0463 | 19549.6285 | 20099.1121 | 20771.3539 | 20475.094 | 21054.5519 | 21454.7452 | 22112.0783 | 14283.1561 | 14797.3739 | 14455.5703 | 14464.6447 | 15292.0127 | 15373.5973 | 15693.1447 | 15288.3659 | 14545.3065 | 14547.8546 | 14643.2389 | 15191.0547
M&R <100 | stations | 9040.1158 | 9120.0463 | 8978.3297 | 9425.9097 | 10163.2772 | 9937.1047 | 9904.8226 | 10135.7595 | 10625.1295 | 10312.7143 | 10449.3235 | 10743.0239 | 11102.3387 | 10943.9871 | 11253.7088 | 11467.613 | 11818.9592 | 7634.3813 | 7909.232 | 7726.5372 | 7731.3875 | 8173.6176 | 8217.2248 | 8388.0237 | 8171.6684 | 7774.5014 | 7775.8633 | 7826.8465 | 8119.6554
Reg >300 | stations | 5066.9885 | 5111.7896 | 5032.3574 | 5283.2262 | 5696.5209 | 5569.7511 | 5551.657 | 5681.0972 | 5955.3893 | 5780.2804 | 5856.85 | 6021.4691 | 6222.8653 | 6134.1091 | 6307.7082 | 6427.6017 | 6624.5313 | 4279.0738 | 4433.1277 | 4330.7271 | 4333.4457 | 4581.3159 | 4605.7578 | 4701.4906 | 4580.2234 | 4357.6111 | 4358.3745 | 4386.9506 | 4551.0701
R-Vault >300 | stations | 2975.8504 | 3002.1621 | 2955.5115 | 3102.8471 | 3345.5758 | 3271.1237 | 3260.497 | 3336.5174 | 3497.6096 | 3394.7679 | 3439.7373 | 3536.4184 | 3654.6987 | 3602.572 | 3704.5271 | 3774.9407 | 3890.5977 | 2513.1068 | 2603.5829 | 2543.4429 | 2545.0396 | 1944.0816 | 1993.9738 | 1634.4404 | 1508.0416 | 5158.1035 | 4556.7964 | 4332.5337 | 4194.9736
Reg 100-300 | stations | 15328.5509 | 15464.0821 | 15223.7855 | 15982.7086 | 17232.9995 | 16849.4981 | 16794.7601 | 17186.3401 | 18016.123 | 17486.3871 | 17718.0238 | 18216.0263 | 18825.2858 | 18556.7825 | 19081.951 | 19444.6501 | 20040.3977 | 12944.9672 | 13411.0079 | 13101.2279 | 13109.4522 | 13859.304 | 13933.245 | 14222.854 | 13855.9989 | 13182.5568 | 13184.8661 | 13271.3138 | 13767.8048
R-Vault 100-300 | stations | 6886.7402 | 6947.6311 | 6839.6717 | 7180.6372 | 7742.3621 | 7570.0644 | 7545.4719 | 7721.3992 | 8094.2002 | 7856.2029 | 7960.2716 | 8184.0118 | 8457.7371 | 8337.1052 | 8573.0504 | 8736.0022 | 9003.6569 | 5815.8548 | 6025.2354 | 5886.0589 | 5889.7539 | 4499.0115 | 4614.4725 | 3782.4369 | 3489.9236 | 14373.0887 | 13517.4926 | 13430.6141 | 13238.9497
Reg 40-100 | stations | 45998.9998 | 46405.7116 | 45684.6124 | 47962.0425 | 51714.004 | 50563.1659 | 50398.9041 | 51573.985 | 54064.0563 | 52474.3875 | 53169.4991 | 54663.9402 | 56492.2492 | 55686.5055 | 57262.4683 | 58350.8816 | 60138.643 | 38846.1732 | 40244.7013 | 39315.0914 | 39339.7714 | 41589.9799 | 41811.8672 | 42680.9462 | 41580.0618 | 39559.1488 | 39566.0789 | 39825.4974 | 41315.4027
R-Vault 40-100 | stations | 40791.5658 | 41152.2348 | 40512.7695 | 42532.3773 | 45859.5884 | 44839.0339 | 44693.3678 | 45735.4207 | 47943.5971 | 46533.8908 | 47150.3105 | 48475.5696 | 50096.9003 | 49382.3728 | 50779.9247 | 51745.1214 | 53330.4948 | 34448.4932 | 35688.6973 | 34864.3264 | 34886.2123 | 26648.5621 | 27332.461 | 22404.1442 | 20671.5286 | 9706.0062 | 10348.8036 | 10060.331 | 9997.8188
Reg <40 | stations | 19504.8311 | 19677.288 | 19371.5223 | 20337.2148 | 21928.1488 | 21440.1621 | 21370.5106 | 21868.777 | 22924.6351 | 22250.5722 | 22545.3185 | 23179.0023 | 23954.2552 | 23612.5979 | 24280.8491 | 24742.366 | 25500.4257 | 16471.8375 | 17064.8515 | 16670.6716 | 16681.1365 | 17635.2864 | 17729.3726 | 18097.8859 | 17631.0808 | 16774.1586 | 16777.0971 | 16887.0976 | 17518.8581
Customer Meters
Residential | outdoor meters | 39214235.45 | 40165941.45 | 40730299.11 | 41127972.13 | 41840912.43 | 42633445.84 | 43430787.34 | 44184846.98 | 45085084.41 | 45874915.19 | 46682526.4 | 47499263.72 | 48213748.33 | 48833118.53 | 49393447.48 | 50371424.01 | 50803342.34 | 51469798.66 | 51671972.69 | 51818178.26 | 51979220.84 | 52304182.66 | 52645216.58 | 52991568.64 | 53307292.64 | 53898859.53 | 54280225.63 | 54793428.05 | 55300312.76
Commercial/Industry | meters | 4454621 | 4573781 | 4619315 | 4674572 | 4736845 | 4845898 | 4926276 | 4996264 | 5270688 | 5238520 | 5231069 | 5213472 | 5270299 | 5357691 | 5349007 | 5404251 | 5467209 | 5507074 | 5669379 | 5529956 | 5494306 | 5509118 | 5545769 | 5564810 | 5605685 | 5641963 | 5663537 | 5683550 | 5767325
Rountine Maintenance
Pressure Relief Valve Releases | mile main | 944157 | 888382 | 888925 | 928774 | 1000362 | 1001706 | 975179 | 1068820 | 1019816 | 1004907 | 1048485 | 1099137 | 1133625 | 1104683 | 1158225 | 1162560 | 1185252 | 1201096 | 1207582 | 1218148 | 1228320 | 1237512 | 1245980 | 1253731 | 1264879 | 1275179 | 1284864 | 1294747 | 1305781
Pipeline Blowdown | miles | 1546955.1085 | 1560632.9045 | 1536382.2006 | 1612972.6072 | 1739151.7858 | 1700448.8832 | 1694924.7283 | 1734442.9234 | 1818184.4933 | 1764723.6284 | 1788100.3648 | 1838358.703 | 1899845.083 | 1872747.7685 | 1925747.6956 | 1962351.2414 | 2022474 | 2025731 | 2075191 | 2086689 | 2102483 | 2121305 | 2137962 | 2149818 | 2169370 | 2189585 | 2210363 | 2223657 | 2238628
Upsets
Mishaps (Dig-ins) | miles | 1546955.1085 | 1560632.9045 | 1536382.2006 | 1612972.6072 | 1739151.7858 | 1700448.8832 | 1694924.7283 | 1734442.9234 | 1818184.4933 | 1764723.6284 | 1788100.3648 | 1838358.703 | 1899845.083 | 1872747.7685 | 1925747.6956 | 1962351.2414 | 2022474 | 2025731 | 2075191 | 2086689 | 2102483 | 2121305 | 2137962 | 2149818 | 2169370 | 2189585 | 2210363 | 2223657 | 2238628

## 3.6-8
Table 3.6-8: Activity Data for Natural Gas Systems, Data Sources/Methodology
Table Notes:
For certain Exploration and Production segment sources, activity and emissions are calculated at a NEMS region-level, then summed to a national total.
Italics indicate names of activity data elements documented elsewhere within the table
Segment/Source | Units | Data Source(s)/Methodology
EXPLORATION
Non-completion well testing - vented | events/yr | 2015-2018: [National-average activity factor (number of events per gas well) calculated from year-specific GHGRP subpart W data (EPA 2019d)] * [NEMS region-specific total producing gas well count in year N]. 1990-2014: [Year 2015 activity factor]* [NEMS region-specific total producing gas well count in year N]. Refer to EPA 2018b for additional detail.
Non-completion well testing - flared | events/yr
HF Completions - Non-REC with Venting | events/yr | 2011-2018: year-specific, NEMS region-specific GHGRP subpart W # of hydraulically fractured well completions in the control category, as reported (EPA 2019d). 1990-2000: estimated NEMS region total HF completions based on DrillingInfo data (Enverus DrillingInfo 2019), assuming 0% RECs 1990-2000 and 10% flared events. 2001-2010: estimated NEMS region total HF completions based on DrillingInfo data, assuming linear growth rate from year 2000 control fractions to 2010 values. Refer to EPA 2013 for additional detail.
HF Completions - Non-REC with Flaring | events/yr
HF Completions - REC with Venting | events/yr
HF Completions - REC with Flaring | events/yr
Non-HF Completions - vented | events/yr | 2011-2018: # of completions for 2002 base year (400 events (ICF 1997)) scaled by total producing gas well count in year N compared to base year, and applying year-specific national-average vented and flared fractions calculated from GHGRP subpart W data (EPA 2019d). 1990-2010: # of completions for 2002 base year (400 events) scaled by total producing gas well count in year N compared to base year, and applying year 2011 vented and flared fractions.
Non-HF Completions - flared | events/yr
Well Drilling | wells | Total gas wells drilled calculated for each NEMS region in each year N through analysis of DrillingInfo raw data feed (Enverus DrillingInfo 2019). Refer to EPA 2019c for additional detail.
PRODUCTION
Gas Wells
Total Producing Gas Wells | wells | Total producing gas wells calculated for each NEMS region in each year N through analysis of DrillingInfo raw data feed (Enverus DrillingInfo 2019). Refer to EPA 2015a and EPA 2017a for additional detail.
Non-associated Gas Wells (less fractured wells) | wells | Total producing gas wells minus gas wells with hydraulic fracturing.
Gas Wells with Hydraulic Fracturing | wells | Total producing gas wells with hydraulic fracturing calculated for each NEMS region for each year N through analysis of DrillingInfo raw data feed (Enverus DrillingInfo 2019) in conjunction with EIA formation type crosswalk (EIA 2012). Refer to EPA memos for additional detail (EPA 2015a, EPA 2017a).
Well Pad Equipment
Heaters | heaters | 1990-1992: [total producing gas wells in year N] * [modified per-well activity factor (GRI/EPA 1996)]. 2011-2018: [total producing gas wells in year N] * [per-well activity factor calculated from GHGRP subpart W RY2015 data]. 1993-2010: linear interpolation. Refer to EPA 2018a for additional detail.
Separators | separators
Dehydrators | dehydrators
Meters/Piping | meters
Compressors | compressors
Well Workovers
HF Workovers - Non-REC with Venting | events/yr | 2011-2018: [gas wells with hydraulic fracturing in year N] * [1% HF well workover rate] * [national-average HF workover control category fraction calculated from year-specific GHGRP subpart W data (EPA 2019d)]. 1990-2000: [gas wells with hydraulic fracturing in year N] * [1% HF well workover rate] and assuming 0% RECs and 10% flared events. 2001-2010: [gas wells with hydraulic fracturing in year N] * [1% HF well workover rate] and assuming linear growth rate from year 2000 control fractions to 2010 values. Refer to EPA 2013 for additional detail.
HF Workovers - Non-REC with Flaring | events/yr
HF Workovers - REC with Venting | events/yr
HF Workovers - REC with Flaring | events/yr
Non-HF Workovers - vented | events/yr | 2011-2018: [non-associated gas wells (less fractured wells)] * [assumed 4.35% of wells requiring workovers] * [national-average non-HF workover vented and flared fractions calculated from year-specific GHGRP subpart W data (EPA 2019d)]. 1990-2010: [non-associated gas wells (less fractured wells)] * [assumed 4.35% of wells requiring workovers], and applying year 2011 vented and flared fractions.
Non-HF Workovers - flared | events/yr
Normal Operations
Pneumatic Device Vents | controllers | 1990-1992: [total producing gas wells in year N] * [modified per-well activity factor (GRI/EPA 1996)]. 2015-2018: [total producing gas wells in year N] * [per-well activity factor calculated from year-specific GHGRP subpart W data (EPA 2019d)]. 2011-2014: [total producing gas wells in year N] * [per-well activity factor calculated from RY2015 GHGRP subpart W data)]. 1993-2010: linear interpolation. Refer to EPA 2016a for additional detail.
Pneumatic Device Vents - Low Bleed (LB) | controllers | [# of pneumatic device vents * device type fraction]. 1990-1992 device type fractions: high-bleed fraction = 0.35, intermittent-bleed fraction = 0.65, and low-bleed fraction = 0.00 (GRI/EPA 1996). 2011-2018 device type fractions: national-average device type fractions calculated from year-specific GHGRP subpart W data (EPA 2019d). 1993-2010 device type fractions: linear interpolation. Refer to EPA 2016a for additional detail.
Pneumatic Device Vents - High Bleed (HB) | controllers
Pneumatic Device Vents - Intermittent Bleed (IB) | controllers
Chemical Injection Pumps | pumps | 1990-1992: [total producing gas wells in year N] * [modified per-well activity factor (GRI/EPA 1996)]. 2011-2018: [total producing gas wells in year N] * [per-well activity factor calculated from year-specific GHGRP subpart W data (EPA 2019d)]. 1993-2010: linear interpolation. Refer to EPA 2016a for additional detail.
Kimray Pumps | MMscf/yr | [Dehydrator vents (MMscf/yr) in year N] * [89.1% of dehydrator throughput (GRI/EPA 1996)].
Dehydrator Vents | MMscf/yr | [# of Dehydrators in year N]* [328.5 MMscf/yr-dehydator (GRI/EPA 1996)].
Misc. Onshore Production Flaring (220 - Gulf Coast Basin [LA TX]) | MMscf/yr | Total gas production from active wells calculated for each basin or basin group in each year N through analysis of DrillingInfo raw data feed (Enverus DrillingInfo 2019). Refer to EPA 2018c for additional detail.
Misc. Onshore Production Flaring (395 - Williston Basin) | MMscf/yr
Misc. Onshore Production Flaring (430 - Permian Basin) | MMscf/yr
Misc. Onshore Production Flaring (Other Basins) | MMscf/yr
Condensate Tank Vents
Large Tanks w/Flares | bbl/yr | [Lease condensate production in year N (EIA 2019b) (state-level assigned to NEMS regions)] * [79.4% of condensate sent to tanks based on analysis of RY2015 GHGRP subpart W data] * [Tank size and control category throughput fraction in year N]. 2015-2018 category throughput fractions: calculated from year-specific GHGRP subpart W data (EPA 2019d). 2011-2014: Set equal to year 2015 fractions. 1990-2010: Interpolation between zero controls assumed in 1990, to the fractions assigned in 2011. Refer to EPA 2017a for additional detail.
Large Tanks w/VRU | bbl/yr
Large Tanks w/o Control | bbl/yr
Small Tanks w/Flares | bbl/yr
Small Tanks w/o Flares | bbl/yr
Malfunctioning Separator Dump Valves | bbl/yr | Sum of bbl/yr throughput to large tanks in year N. Refer to EPA 2017a for additional detail.
Compressor Exhaust Vented
Gas Engines | MMHPhr/yr | Base year 1992 estimate of 27,460 MMHPhr (GRI/EPA 1996), scaled by total producing gas well count in year N compared to base year, then allocated to NEMS regions (excluding North East) based on region-specific fraction of total producing gas well count in year N.
Well Clean Ups
Liquids Unloading with Plunger Lifts | venting wells | 2015-2018: [total producing gas wells in year N] * [National-average fraction of gas wells requiring unloading and venting from year-specific GHGRP subpart W data (EPA 2019d) * [National-average split between with and without plunger categories calculated from year-specific GHGRP subpart W data]. 2011-2014: [total producing gas wells in year N] * [National average fraction of gas wells requiring unloading and venting from RY2015 GHGRP subpart W data] * [National-average split between with and without plunger categories calculated from year-specific GHGRP subpart W data]. 1990-2010: [total producing gas wells in year N] * Activity factors developed through interpolation between 1990 assumed to have zero plunger lifts and 56.3% of wells requiring unloading (API/ANGA 2012) to the activity factors assigned in 2011. Refer to EPA 2016a for additional detail.
Liquids Unloading without Plunger Lifts | venting wells
Blowdowns
Vessel Blowdowns | vessels | [# of heaters in year N] + [# of separators in year N] + [# of dehydrators in year N]
Compressor Blowdowns | compressors | # of compressors in year N
Compressor Starts | compressors
Upsets
Pressure Relief Valves | PRV | Base year 1992 estimate of 529,440 PRVs (GRI/EPA 1996), scaled by total producing gas well count in year N compared to base year, then allocated to NEMS regions based on region-specific fraction of total producing gas well count in year N.
Produced Water from Coal Bed Methane
Powder River | MMgal/yr | 1990-2013: Powder River Basin produced water volume in year N (Wyoming 2013). 2014-2018: Year 2013 data used as proxy.
Black Warrior | wells | 1990-2013: Black Warrior Basin Region well counts in year N (Alabama 2013). 2014-2018: Year 2013 data used as proxy.
Offshore
GOM Federal Waters | Gas complexes | [Total major and minor gas complexes in year N (BOEM 2019a)] * [Percent oil complexes in year N (BOEM 2019b)]. Refer to EPA 2020a for detail.
GOM Federal Waters Flaring | MMBtu/yr | [Flared volume from gas facilities (BOEM2019d)] * [natural gas heat content (EIA 2019h)]
GOM State Waters | MMscf | Sum of oil production from oil wells for AL (AL/OGB 2019), LA (LA/DNR 2019), and TX (TRC 2019) in year N. Refer to EPA 2020a for detail.
Alaska State Waters | MMscf | Sum of oil production from oil wells in Alaska state waters (AOGCC 2019a, AOGCC 2019b) in year N. Refer to EPA 2020a for detail.
Gathering and Boosting
G&B Stations
Compressors | compressors | 1990-2015: [ratio of units per station, from RY2016 GHGRP data (EPA 2019d)] * [2017 station count (Zimmerle 2019) scaled to year N using ratio of gas production between year 2017 and year N (Enverus DrillingInfo (2019))]. 2016-2018: [unit count from GHGRP data (EPA 2019d)] * [1.075 scaling factor (Zimmerle 2019)]. Refer to EPA 2020b for detail.
Tanks | tanks
Station Blowdowns | blowdown events
Dehy Vents - Large units | dehydrators
Dehy Vents - Small units | dehydrators
High-bleed Pneumatic Devices | devices
Intermittent Bleed Pneumatic Devices | devices
Low-Bleed Pneumatic Devices | devices
Flare Stacks | flare count
AGRU | AGRUs
Pneumatic Pumps | devices
Combustion Slip | units
Dehydrator L&V | dehydrators
Yard Piping | stations | 1990-2016, 2018: [2017 station count (Zimmerle 2019) scaled to year N using ratio of gas production between year 2017 and year N (Enverus DrillingInfo (2019))]. 2017: station count from Zimmerle 2019. Refer to EPA 2020b for detail.
Separators | separators | [2.05 separators per station] * [estimated station count in year N]
G&B Pipeline Leaks | miles | 1990-2015: [NEMS region-specific total producing gas wells in year N] * [per-well activity factor (GRI/EPA 1996)] + [NEMS region-specific fraction of total producing gas wells in year N] * [assumed 82,600 miles of gathering pipeline owned by transmission companies (GRI/EPA 1996)]. 2016-2018: year-specific, GHGRP subpart W G&B pipeline miles, as reported (EPA 2019d). Refer to EPA 2019a for additional detail.
G&B Pipeline Blowdowns | miles | # of miles for G&B pipeline leaks in year N
GAS PROCESSING PLANTS
Plant Grouped Emission Sources | plants | 1990-2014: Count of records from Oil and Gas Journal "Worldwide Gas Processing" survey (OGJ 1997-2014). 2015-2018: Year 2014 data used as proxy.
Plant Fugitives | plants | # of plants in year N.
Reciprocating Compressors | compressors | 1990-1992: Base year 1992 estimate of 4,126 (ICF 2008) scaled by dry gas production in year N (EIA 2019c) compared to base year. 2015-2018: [# of plants in year N] * [reciprocating compressors per plant calculated from year-specific GHGRP subpart W data (EPA 2019d)]. 2011-2014: [# of plants in year N] * [reciprocating compressors per plant calculated from RY2015 GHGRP subpart W data]. 1993-2010: [# of plants in year N] * [number of compressors per plant linearly interpolated between 1992 and 2011 factors]. Refer to EPA 2017b for additional detail.
Centrifugal Compressors (wet seals) | compressors | 1990-1992: Base year 1992 estimate of 665 wet seal compressors (ICF 2010) scaled by dry gas production (EIA 2019c). 2015-2018: [# of plants in year N] * [centrifugal compressors per plant and seal type fractions calculated from year-specific GHGRP subpart W data (EPA 2019d)]. 2011-2014: [# of plants in year N] * [centrifugal compressors per plant calculated from RY2015 GHGRP subpart W data] * [seal type fraction calculated from year-specific GHGRP subpart W data]. 1993-2010: [# of plants in year N] * [number of centrifugal compressors per plant linearly interpolated between 1992 and 2011 factors] * [seal type fraction linearly interpolated between 1992 and 2011 fractions]. Refer to EPA 2017b for additional detail.
Centrifugal Compressors (dry seals) | compressors
Flares | plants | # of plants in year N.
Dehydrators | plants | # of plants in year N.
Compressor Exhaust
Gas Engines | MMHPhr/yr | 1990-1992: Base year 1992 estimates of 29,642 for engines and 35,147 for turbines (ICF 2008) scaled by dry gas production in year N (EIA 2019c). 2015-2018: [# of plants in year N] * [MMhp-hr per plant calculated from year-specific GHGRP subpart W data (EPA 2019d)]. 2011-2014: [# of plants in year N] * [MMhp-hr per plant calculated from RY2015 GHGRP subpart W data]. 1993-2010: [# of plants in year N] * [MMhp-hr per plant linearly interpolated between 1992 and 2011 factors]. Refer to EPA 2017b for additional detail.
Gas Turbines | MMHPhr/yr
AGR Vents | AGR units or plants | CH4 emissions: Base year 1992 estimate of 371 units (GRI/EPA 1996), scaled by # of plants in year N compared to base year. CO2 emissions: # of plants in year N.
Pneumatic Devices | gas plants | # of plants in year N.
Blowdowns/Venting | gas plants | # of plants in year N.
TRANSMISSION AND STORAGE
Pipeline Leaks | miles | Total transmission pipeline mileage in year N (PHMSA 2019a).
Compressor Stations (Transmission)
Station + Compressor Fugitive Emissions | stations | 1990-1992: Base year 1992 estimate of 1,730 (ICF 2008) scaled by total transmission pipeline mileage in year N compared to base year. 2011-2018: [GHGRP subpart W station count, as reported (EPA 2019d)] * [Scaling factor of 3.52 (Zimmerle et al. 2015)]. 1993-2010: linear interpolation. Refer to EPA 2016c for additional detail.
Reciprocating Compressor | compressors | 1990-1992: Base year 1992 estimate of 6,956 (ICF 2008) scaled by total transmission pipeline mileage in year N compared to base year. 2011-2018: Base year 2012 estimate of 4,518 (Zimmerle et al. 2015) scaled by transmission station count in year N compared to base year. 1993-2011: linear interpolation. Refer to EPA 2016c for additional detail.
Centrifugal Compressor (total) | compressors | 1990-1992: Base year 1992 estimate of 698 (ICF 2010) scaled by total transmission pipeline mileage in year N compared to base year. 2011-2018: Base year 2012 estimate of 1,880 (Zimmerle et al. 2015) scaled by transmission station count in year N compared to base year. 1993-2011: linear interpolation. Refer to EPA 2016c for additional detail.
Centrifugal Compressor (wet seals) | compressors | 1990-1992: Base year 1992 estimate of 698 for wet seal and 0 for dry seal (ICF 2010) scaled by total transmission pipeline mileage in year N compared to base year. 2011-2018: [total centrifugal compressors] * [seal type fraction calculated from GHGRP subpart W year-specific data (EPA 2019d)]. 1993-2011: linear interpolation. Refer to EPA 2016c for additional detail.
Centrifugal Compressor (dry seals) | compressors
Compressor Stations (Storage)
Station + Compressor Fugitive Emissions | stations | 1990-1992: Base year 1992 estimate of 386 (ICF 1997) scaled by residential natural gas consumption in year N (EIA 2019d) compared to base year. 2005-2018: [Active storage field count in year N (EIA 2019e) * 0.89 stations per storage field (Zimmerle et al. 2015)]. 1993-2004: linear interpolation. Refer to EPA 2016c for additional detail.
Reciprocating Compressor | compressors | 1990-2011: n/a - Not estimated (emissions calculated at station total level). 2012-2018: [Base year 2012 compressor count of 1,512 (Zimmerle et al. 2015) scaled by storage station count in year N compared to base year.
Wells (Storage) | wells | Base year 1992 estimate of 17,999 (GRI/EPA 1996) scaled by residential natural gas consumption in year N (EIA 2019d) compared to base year.
M&R (Trans. Co. Interconnect) | stations | Base year 1992 estimate of 2,595 (ICF 2008) scaled by total transmission pipeline mileage in year N compared to base year.
M&R (Farm Taps + Direct Sales) | stations | Base year 1992 estimate of 76,932 (ICF 2008) scaled by total transmission pipeline mileage in year N compared to base year.
Normal Operation
Dehydrator vents (Transmission) | MMscf/yr | [Transmission station count in year N] * [0.118 dehydrators/station (GRI/EPA 1996)] * [15 MMscf/yr gas throughput (GRI/EPA 1996)].
Dehydrator vents (Storage) | MMscf/yr | Base year 1992 estimate of 2,000,001 (GRI/EPA 1996) scaled by residential natural gas consumption in year N (EIA 2019d) compared to base year.
Flaring (Transmission) | stations | Transmission station count in year N. Refer to EPA 2018c for additional detail.
Flaring (Storage) | stations | Storage station count in year N. Refer to EPA 2018c for additional detail.
Compressor Exhaust
Engines (Transmission) | MMHPhr/yr | Base year 1992 estimates--40,380 for trans. engines; 9,635 for trans. turbines; 4,922 for storage engines; 1,729 for storage turbines; 1,976 for generator engines; 23 for generator turbines (GRI/EPA 1996)--scaled by residential natural gas consumption in year N (EIA 2019d) compared to base year.
Turbines (Transmission) | MMHPhr/yr
Engines (Storage) | MMHPhr/yr
Turbines (Storage) | MMHPhr/yr
Generators (Engines) | MMHPhr/yr
Generators (Turbines) | MMHPhr/yr
Pneumatic Devices Trans + Stor
Pneumatic Devices Transmission | devices | 1990-1992: Base year 1992 estimate of 68,103 (GRI/EPA 1996) scaled by total transmission pipeline mileage in year N compared to base year. 2011-2018: [transmission station count in year N] * [controllers per station calculated from year-specific GHGRP subpart W data (EPA 2019d)]. 1993-2010: linear interpolation. Refer to EPA 2016c for additional detail.
(High Bleed) | devices | 1990-2010: n/a - Not estimated. 2011-2018: [# of transmission pneumatic devices in year N] * [bleed rate category fraction calculated from year-specific GHGRP subpart W data (EPA 2019d)]. Refer to EPA 2016c for additional detail.
(Intermittent Bleed) | devices
(Low Bleed) | devices
Pneumatic Devices Storage | devices | 1990-1992: Base year 1992 estimate of 15,460 (ICF 1997) scaled by storage station count in year N compared to base year. 2011-2018: [storage station count in year N] * [controllers per station calculated from year-specific GHGRP subpart W data (EPA 2019d)]. 1993-2010: linear interpolation. Refer to EPA 2016c for additional detail.
(High Bleed) | devices | 1990-2010: n/a - Not estimated. 2011-2018: [# of storage pneumatic devices in year N] * [bleed rate category fraction calculated from year-specific GHGRP subpart W data (EPA 2019d)]. Refer to EPA 2016c for additional detail.
(Intermittent Bleed) | devices
(Low Bleed) | devices
Routine Maintenance/Upsets
Pipeline venting | miles | Total transmission pipeline mileage in year N.
Station venting Trans + Storage
Station Venting Transmission | stations | Transmission station count in year N.
Station Venting Storage | stations | Storage station count in year N.
LNG Storage
LNG Stations (eq. leaks, compressors, flares) | facilities | # Complete storage facilities + satellite facilities. 1992 facility counts: Base year estimate of 53 complete and 28 satellite facilities (GRI/EPA 1996). 2003 facility counts: Base year estimate of 57 complete and 39 satellite facilities (EIA 2004). 1990-1991 and 1993-2002 facility counts: Calculated based on growth rate between base years. 2004-2009 facility counts: Year 2003 values used as proxy. 2010-2018: facility counts in year N from PHMSA data (PHMSA 2019c). Refer to EPA 2019b for additional detail.
LNG Station Blowdowns | facilities | LNG storage facility count in year N.
LNG Station Engine Exhaust | MMHPhr | [horsepower hours per station, calculated from GHGRP subpart W RY2015-2018 data (EPA 2019d)] * [LNG storage facility count in year N]. Refer to EPA 2019b for additional detail.
LNG Station Turbine Exhaust | MMHPhr | [horsepower hours per station, calculated from GHGRP subpart W RY2015-2018 data (EPA 2019d)] * [LNG storage facility count in year N]. Refer to EPA 2019b for additional detail.
LNG Import/Export Terminals
LNG Import Terminals (eq. leaks, compressors, flares) | terminals | 1990-2003: count of import terminals in year N (EIA 2004, FERC 2017). 2004-2018: count of import terminals in year N (DOE 2019). Refer to EPA 2019b for additional detail.
LNG Import Terminal Blowdowns | terminals | 1990-2003: count of import terminals in year N (EIA 2004, FERC 2017). 2004-2018: count of import terminals in year N (DOE 2019). Refer to EPA 2019b for additional detail.
LNG Import Terminal Engine Exhaust | MMHPhr | [horsepower hours per import terminal, calculated from GHGRP subpart W RY2015-2018 data (EPA 2019d)] * [LNG import terminal count in year N]. Refer to EPA 2019b for additional detail.
LNG Import Terminal Turbine Exhaust | MMHPhr | [horsepower hours per import terminal, calculated from GHGRP subpart W RY2015-2018 data (EPA 2019d)] * [LNG import terminal count in year N]. Refer to EPA 2019b for additional detail.
LNG Export Terminals (eq. leaks, compressors, flares) | terminals | 1990-2015: Count of 1 export terminal (Kenai, AK terminal) (EIA 2004, DOE 2019). 2016-2018: count of 2 export terminals (Kenai, AK and Sabine Pass) (DOE 2019). Refer to EPA 2019b for additional detail.
LNG Export Terminal Blowdowns | terminals | 1990-2015: Count of 1 export terminal (Kenai, AK terminal) (EIA 2004, DOE 2019). 2016-2018: count of 2 export terminals (Kenai, AK and Sabine Pass) (DOE 2019). Refer to EPA 2019b for additional detail.
LNG Export Terminal Engine Exhaust | MMHPhr | 1990-2014: [horsepower hours per export terminal, calculated from GHGRP subpart W RY2015 data] * [LNG export terminal count in year N]. 2015-2018: [horsepower hours per export terminal, calculated from year-specific GHGRP subpart W data (EPA 2019d)] * [LNG export terminal count in year N]. Refer to EPA 2019b for additional detail.
LNG Export Terminal Turbine Exhaust | MMHPhr | 1990-2014: [horsepower hours per export terminal, calculated from GHGRP subpart W RY2015 data] * [LNG export terminal count in year N]. 2015-2018: [horsepower hours per export terminal, calculated from year-specific GHGRP subpart W data (EPA 2019d)] * [LNG export terminal count in year N]. Refer to EPA 2019b for additional detail.
DISTRIBUTION
Pipeline Leaks
Mains - Cast Iron | miles | Material-specific mileage of distribution mains in year N (PHMSA 2019b). Refer to EPA 2016d for additional detail.
Mains - Unprotected steel | miles
Mains - Protected steel | miles
Mains - Plastic | miles
Total Pipeline Miles | miles | Total miles of mains (all pipeline material types).
Services - Unprotected steel | services | Material-specific counts of distribution services in year N (PHMSA 2019b). Refer to EPA 2016d for additional detail.
Services Protected steel | services
Services - Plastic | services
Services - Copper | services
Total Services | services | Total services (all pipeline material types).
Meter/Regulator (City Gates)
M&R >300 | stations | 1990-2006: [Base year 1992 estimate of stations per mile in each category (GRI/EPA 1996)] * [total miles of distribution pipeline in year N]. 2007-2010: [Base year 1992 estimate of stations per mile in each category scaled by residential gas consumption in year N (EIA 2019d) compared to base year] * [total miles of distribution pipeline in year N]. 2011-2018: Year-specific GHGRP subpart W reported station count in each category scaled by total miles of mains compared to reported miles of mains. Refer to EPA 2016d for additional detail.
M&R 100-300 | stations
M&R <100 | stations
Reg >300 | stations
R-Vault >300 | stations
Reg 100-300 | stations
R-Vault 100-300 | stations
Reg 40-100 | stations
R-Vault 40-100 | stations
Reg <40 | stations
Customer Meters
Residential | outdoor meters | [Number of residential natural gas consumers in year N (EIA 2019g)] * [Weighted average percentage of meters outdoors (GRI/EPA 1996)]. Refer to EPA 2016d for additional detail.
Commercial/Industry | meters | Total number of commercial + industrial natural gas consumers in year N (EIA 2019g). Refer to EPA 2016d for additional detail.
Routine Maintenance
Pressure Relief Valve Releases | mile main | Total miles of mains (all pipeline material types).
Pipeline Blowdown | miles | Total miles of distribution pipeline (mains + services) (PHMSA 2019b).
Upsets
Mishaps (Dig-ins) | miles | Total miles of distribution pipeline (mains + services) (PHMSA 2019b).

## 3.6-9
Table 3.6-9: Voluntary and Regulatory CH4 Reductions for Natural Gas Systems (kt)
Segment/Source | 1990 | 1991 | 1992 | 1993 | 1994 | 1995 | 1996 | 1997 | 1998 | 1999 | 2000 | 2001 | 2002 | 2003 | 2004 | 2005 | 2006 | 2007 | 2008 | 2009 | 2010 | 2011 | 2012 | 2013 | 2014 | 2015 | 2016 | 2017 | 2018
Production | 0 | 0 | 0 | -8.7872 | -27.4372 | -41.9746 | -80.6613 | -90.1787 | -111.8657 | -141.5552 | -145.0924 | -159.551 | -162.6378 | -186.5623 | -204.1152 | -213.7502 | -212.9351 | -225.8127 | -239.9891 | -243.4126 | -258.4429 | -261.4486 | -265.7513 | -272.0292 | -272.0292 | -272.0292 | -272.0292 | -272.0292 | -272.0292
Gas STAR | 0 | 0 | 0 | -8.7872 | -27.4372 | -41.9746 | -80.6613 | -90.1787 | -111.8657 | -126.3501 | -130.08 | -145.6597 | -149.0406 | -173.8975 | -191.8473 | -202.2504 | -202.4647 | -215.7577 | -231.299 | -235.1207 | -250.5896 | -253.8324 | -258.1578 | -264.5232 | -264.5232 | -264.5232 | -264.5232 | -264.5232 | -264.5232
Gas Engines | 0 | 0 | 0 | -3.2167 | -6.8446 | -12.456 | -20.8547 | -28.9582 | -34.9499 | -43.4142 | -51.8623 | -60.4728 | -69.1009 | -74.8015 | -87.8236 | -96.6248 | -103.1698 | -110.3293 | -115.0598 | -121.7615 | -132.0211 | -135.8657 | -138.6719 | -139.1673 | -139.1673 | -139.1673 | -139.1673 | -139.1673 | -139.1673
Compressor Starts | 0 | 0 | 0 | 0 | 0 | -0.0027542 | -0.005258 | -0.0062788 | -0.11687 | -0.11687 | -0.11687 | -0.17902 | -0.17902 | -0.17902 | -0.18172 | -0.18172 | -0.18172 | -0.18923 | -0.19676 | -0.39495 | -0.51243 | -0.51243 | -0.51243 | -0.51243 | -0.51243 | -0.51243 | -0.51243 | -0.51243 | -0.51243
Other Production | 0 | 0 | 0 | -5.5705 | -20.5926 | -29.5159 | -59.8014 | -61.2142 | -76.799 | -82.819 | -78.1008 | -85.0078 | -79.7607 | -98.917 | -103.8419 | -105.4438 | -99.1132 | -105.2391 | -116.0425 | -112.9642 | -118.056 | -117.4542 | -118.9735 | -124.8435 | -124.8435 | -124.8435 | -124.8435 | -124.8435 | -124.8435
Regulatory | 0 | 0 | 0 | 0 | 0 | 0 | 0 | 0 | 0 | -15.2052 | -15.0124 | -13.8914 | -13.5973 | -12.6648 | -12.268 | -11.4998 | -10.4704 | -10.055 | -8.6901 | -8.2919 | -7.8533 | -7.6162 | -7.5935 | -7.506 | -7.4672 | -7.389 | -7.37 | -7.2514 | -7.1164
Dehydrator Vents | 0 | 0 | 0 | 0 | 0 | 0 | 0 | 0 | 0 | -15.2052 | -15.0124 | -13.8914 | -13.5973 | -12.6648 | -12.268 | -11.4998 | -10.4704 | -10.055 | -8.6901 | -8.2919 | -7.8533 | -7.6162 | -7.5935 | -7.506 | -7.4672 | -7.389 | -7.37 | -7.2514 | -7.1164
Transmission and Storage | 0 | 0 | 0 | -5.5433 | -9.1415 | -17.7416 | -23.9036 | -46.2155 | -86.7903 | -107.5865 | -129.5394 | -163.3133 | -191.0977 | -200.1807 | -208.5429 | -212.2348 | -237.0972 | -226.299 | -266.9562 | -256.7183 | -257.4509 | -261.6997 | -266.8915 | -267.799 | -267.799 | -267.799 | -267.799 | -267.799 | -267.799
Gas STAR | 0 | 0 | 0 | -5.5433 | -9.1415 | -17.7416 | -23.9036 | -46.2155 | -86.7903 | -107.5865 | -129.5394 | -163.3133 | -191.0977 | -200.1807 | -208.5429 | -212.2348 | -237.0972 | -226.299 | -266.9562 | -256.7183 | -257.4509 | -261.6997 | -266.8915 | -267.799 | -267.799 | -267.799 | -267.799 | -267.799 | -267.799
Engines | 0 | 0 | 0 | -2.803 | -7.725 | -12.5475 | -15.9094 | -19.3394 | -40.7186 | -45.5262 | -49.2908 | -54.2407 | -68.3815 | -72.4239 | -77.9751 | -83.2066 | -87.7971 | -94.4539 | -103.0824 | -116.1703 | -119.3819 | -121.6881 | -124.0496 | -126.9102 | -126.9102 | -126.9102 | -126.9102 | -126.9102 | -126.9102
Other Transmission | 0 | 0 | 0 | -2.7403 | -1.4164 | -5.1942 | -7.9942 | -26.8761 | -46.0717 | -62.0602 | -80.2485 | -109.0726 | -122.7163 | -127.7568 | -130.5678 | -129.0282 | -149.3001 | -131.8451 | -163.8738 | -140.548 | -138.069 | -140.0115 | -142.8419 | -140.8888 | -140.8888 | -140.8888 | -140.8888 | -140.8888 | -140.8888
Total Reductions | 0 | 0 | 0 | -14.3305 | -36.5786 | -59.7163 | -104.565 | -136.3942 | -198.6561 | -249.1417 | -274.6318 | -322.8643 | -353.7356 | -386.743 | -412.6581 | -425.985 | -450.0323 | -452.1117 | -506.9453 | -500.1309 | -515.8938 | -523.1483 | -532.6428 | -539.8282 | -539.8282 | -539.8282 | -539.8282 | -539.8282 | -539.8282

## 3.6-10
Table 3.6-10: CO2 Emissions (kt) for Natural Gas Systems, by Segment and Source, for All Years
Table Footnotes:
"NE" indicates value not estimated
"IE" indicates the emissions were included elsehwere (i.e, the emissions are included at an aggregated level)
[a] Plant grouped emission sources include fugitives, compressors, dehydrators, and flares
Segment/Source | 1990 | 1991 | 1992 | 1993 | 1994 | 1995 | 1996 | 1997 | 1998 | 1999 | 2000 | 2001 | 2002 | 2003 | 2004 | 2005 | 2006 | 2007 | 2008 | 2009 | 2010 | 2011 | 2012 | 2013 | 2014 | 2015 | 2016 | 2017 | 2018
EXPLORATION
Net Emissions | 407.8526 | 387.1919 | 284.0306 | 367.7225 | 361.0999 | 333.6815 | 447.2387 | 587.3329 | 506.8459 | 446.7219 | 572.6393 | 783.8252 | 747.6884 | 999.7252 | 1235.9138 | 1648.4374 | 1891.3098 | 2041.3518 | 2287.3889 | 1356.4251 | 1405.2906 | 1956.7535 | 1325.4273 | 1280.8047 | 842.9925 | 281.9889 | 189.9037 | 456.4235 | 410.4689
Non-completion well testing - vented | 0.030831 | 0.034416 | 0.0339 | 0.034947 | 0.036128 | 0.036506 | 0.038328 | 0.039242 | 0.040644 | 0.041243 | 0.042264 | 0.046196 | 0.047653 | 0.05023 | 0.052389 | 0.055282 | 0.058902 | 0.061267 | 0.065734 | 0.066933 | 0.068235 | 0.069115 | 0.068965 | 0.068271 | 0.067443 | 0.066963 | 0.038745 | 0.0062668 | 0
Non-completion well testing - flared | 3.7444 | 4.1799 | 4.1172 | 4.2443 | 4.3877 | 4.4337 | 4.655 | 4.766 | 4.9363 | 5.009 | 5.133 | 5.6105 | 5.7875 | 6.1005 | 6.3627 | 6.7141 | 7.1537 | 7.4409 | 7.9834 | 8.1291 | 8.2872 | 8.3941 | 8.3759 | 8.2916 | 8.191 | 8.1327 | 0.31864 | 0.27466 | 15.7777
HF Completions - Non-REC with Venting | 10.2171 | 9.6638 | 7.0265 | 9.1617 | 8.9835 | 8.279 | 11.1727 | 14.7521 | 12.6817 | 11.1376 | 14.3526 | 17.8821 | 15.4573 | 18.8381 | 21.1968 | 25.7334 | 26.8055 | 26.2272 | 26.5968 | 14.154 | 13.2009 | 13.6065 | 3.0682 | 10.7875 | 2.3526 | 0.16633 | 0.049931 | 0.41985 | 0.077989
HF Completions - Non-REC with Flaring | 388.9192 | 367.8549 | 267.4654 | 348.7429 | 341.9612 | 315.1427 | 425.2937 | 561.5438 | 482.7325 | 423.9579 | 546.3364 | 710.0216 | 641.3827 | 818.5285 | 966.5952 | 1234.5744 | 1356.6447 | 1404.5275 | 1512.2123 | 857.6773 | 856.2387 | 1258.822 | 620.5187 | 323.7056 | 327.4857 | 48.7684 | 12.2872 | 36.6403 | 51.4835
HF Completions - REC with Venting | 0 | 0 | 0 | 0 | 0 | 0 | 0 | 0 | 0 | 0 | 0 | 0.30359 | 0.54848 | 1.0499 | 1.6532 | 2.6394 | 3.4804 | 4.2038 | 5.1727 | 3.3005 | 3.6611 | 4.7115 | 0.84177 | 1.6795 | 0.14954 | 0.5834 | 0.15652 | 0.57061 | 2.8475
HF Completions - REC with Flaring | 0 | 0 | 0 | 0 | 0 | 0 | 0 | 0 | 0 | 0 | 0 | 42.5417 | 76.8583 | 147.1291 | 231.6584 | 369.8544 | 487.7091 | 589.0766 | 724.8468 | 462.498 | 513.0248 | 660.2216 | 691.8607 | 929.2266 | 501.9615 | 218.1922 | 164.2292 | 411.0326 | 337.4878
Non-HF Completions - vented | 0.21566 | 0.24074 | 0.23712 | 0.24445 | 0.25271 | 0.25536 | 0.2681 | 0.27449 | 0.2843 | 0.28849 | 0.29563 | 0.32313 | 0.33332 | 0.35135 | 0.36645 | 0.38669 | 0.41201 | 0.42855 | 0.4598 | 0.46819 | 0.4773 | 0.48345 | 0.098454 | 0.18574 | 0.071637 | 0.17177 | 0.82283 | 0.010839 | 0.69354
Non-HF Completions - flared | 4.6302 | 5.1687 | 5.0911 | 5.2483 | 5.4257 | 5.4826 | 5.7561 | 5.8934 | 6.104 | 6.194 | 6.3472 | 6.9377 | 7.1565 | 7.5436 | 7.8678 | 8.3024 | 8.846 | 9.2011 | 9.872 | 10.0521 | 10.2476 | 10.3798 | 0.55656 | 6.8288 | 2.6806 | 5.8878 | 11.9877 | 7.4466 | 1.9666
Well Drilling | 0.095192 | 0.049505 | 0.059427 | 0.045915 | 0.052897 | 0.051645 | 0.054827 | 0.063805 | 0.06645 | 0.093615 | 0.13213 | 0.15863 | 0.11666 | 0.13389 | 0.16084 | 0.17743 | 0.19964 | 0.18498 | 0.17936 | 0.07894 | 0.084698 | 0.065486 | 0.038028 | 0.031025 | 0.032416 | 0.019299 | 0.012961 | 0.021706 | 0.13418
PRODUCTION
Net Emissions | 3197.0852 | 3289.9842 | 3323.2162 | 3445.5278 | 3608.4251 | 3638.0797 | 3816.2715 | 3899.2366 | 3953.8885 | 3986.5607 | 4093.4983 | 4236.3494 | 4270.4282 | 4347.9172 | 4474.4683 | 4548.3495 | 4720.916 | 4963.5308 | 5372.7208 | 5435.4115 | 5815.417 | 6663.6458 | 6549.1741 | 6958.3447 | 7464.2477 | 7739.6726 | 7449.8057 | 6505.1305 | 9591.4285
Gas Wells
Non-associated Gas Wells (less fractured wells) | 1.0731 | 1.0865 | 1.0665 | 1.072 | 1.1017 | 1.0875 | 1.0947 | 1.1049 | 1.1283 | 1.1927 | 1.3871 | 1.6792 | 1.9133 | 2.0597 | 2.2059 | 2.3404 | 2.5175 | 2.6163 | 2.6842 | 2.6759 | 2.4939 | 2.4229 | 2.2925 | 2.0921 | 1.9713 | 1.909 | 1.7974 | 1.7296 | 1.6904
Gas Wells with Hydraulic Fracturing | 0.4294 | 0.61635 | 0.57879 | 0.63159 | 0.68444 | 0.68733 | 0.78293 | 0.81972 | 0.8563 | 0.87513 | 0.9245 | 0.99785 | 1.0041 | 1.0622 | 1.0693 | 1.1616 | 1.226 | 1.2387 | 1.3586 | 1.3903 | 1.461 | 1.4883 | 1.5177 | 1.5266 | 1.5424 | 1.5512 | 1.5662 | 1.5522 | 1.5198
Well Pad Equipment
Heaters | 1.7324 | 1.7726 | 1.7942 | 1.8077 | 1.816 | 1.815 | 1.8394 | 1.8417 | 1.8525 | 1.8484 | 1.8378 | 1.8667 | 1.861 | 1.8733 | 1.8691 | 1.8785 | 1.8905 | 1.8807 | 1.9108 | 1.9126 | 1.9346 | 1.9401 | 1.9343 | 1.8968 | 1.8715 | 1.8635 | 1.8392 | 1.8111 | 1.8
Separators | 5.4706 | 5.6005 | 5.6206 | 5.8304 | 6.1606 | 6.3202 | 6.5325 | 6.8141 | 7.1777 | 7.7293 | 8.681 | 9.9865 | 11.0875 | 12.078 | 13.19 | 14.5192 | 16.0191 | 17.3847 | 18.659 | 19.1389 | 19.1688 | 19.4402 | 19.3654 | 18.9226 | 18.6754 | 18.5986 | 18.2477 | 17.9668 | 17.9053
Dehydrators | 1.2959 | 1.366 | 1.3664 | 1.3551 | 1.3332 | 1.3266 | 1.3044 | 1.2878 | 1.2651 | 1.2519 | 1.2266 | 1.1652 | 1.1318 | 1.0848 | 1.038 | 0.98212 | 0.91358 | 0.8545 | 0.77996 | 0.75567 | 0.73953 | 0.7237 | 0.72107 | 0.70715 | 0.69811 | 0.69479 | 0.68512 | 0.67446 | 0.66944
Meters/Piping | 5.5564 | 5.6716 | 5.6985 | 5.8314 | 5.9634 | 6.023 | 6.1825 | 6.288 | 6.4495 | 6.6379 | 6.9441 | 7.5125 | 7.8833 | 8.2631 | 8.6264 | 9.1087 | 9.6595 | 10.065 | 10.5947 | 10.7553 | 10.8229 | 10.9267 | 10.891 | 10.669 | 10.5278 | 10.4832 | 10.329 | 10.1705 | 10.1161
Compressors | 2.7369 | 2.8003 | 2.8176 | 3.0226 | 3.2012 | 3.2405 | 3.5663 | 3.6719 | 3.8843 | 3.9703 | 4.0819 | 4.7298 | 4.9323 | 5.3086 | 5.5304 | 5.9356 | 6.4258 | 6.6287 | 7.2647 | 7.3883 | 7.6151 | 7.7322 | 7.7212 | 7.6247 | 7.5196 | 7.4849 | 7.4727 | 7.3593 | 7.2759
Well Workovers
HF Workovers - Non-REC with Venting | 1.735 | 2.1795 | 2.1306 | 2.2761 | 2.4308 | 2.487 | 2.7346 | 2.867 | 3.0051 | 3.1088 | 3.2919 | 3.4866 | 3.533 | 3.7119 | 3.813 | 4.0999 | 4.3442 | 4.4953 | 4.8353 | 4.9008 | 5.0128 | 3.8935 | 2.4869 | 7.6527 | 2.0473 | 0.31537 | 0.33905 | 1.4918 | 0.10317
HF Workovers - Non-REC with Flaring | 66.0443 | 82.9615 | 81.1038 | 86.6411 | 92.5309 | 94.6682 | 104.0947 | 109.1327 | 114.3895 | 118.3362 | 125.308 | 135.3059 | 139.829 | 149.8906 | 157.1593 | 172.5548 | 186.785 | 197.5494 | 217.283 | 225.3132 | 235.907 | 634.2809 | 49.7659 | 67.1778 | 150.2765 | 9.9276 | 11.7898 | 39.1755 | 95.7293
HF Workovers - REC with Venting | 0 | 0 | 0 | 0 | 0 | 0 | 0 | 0 | 0 | 0 | 0 | 0.036778 | 0.076015 | 0.12223 | 0.17087 | 0.23452 | 0.30463 | 0.37588 | 0.47249 | 0.55119 | 0.64123 | 0.72582 | 0.040374 | 0.47404 | 0.029217 | 0.35035 | 0.079542 | 0.25335 | 1.7306
HF Workovers - REC with Flaring | 0 | 0 | 0 | 0 | 0 | 0 | 0 | 0 | 0 | 0 | 0 | 0.13622 | 0.28154 | 0.4527 | 0.63288 | 0.86859 | 1.1283 | 1.3922 | 1.75 | 2.0415 | 2.375 | 2.6883 | 10.061 | 52.6547 | 5.2483 | 41.1863 | 44.5388 | 265.0513 | 8.6327
Non-HF Workovers - vented | 0.028934 | 0.030283 | 0.029962 | 0.030213 | 0.030575 | 0.030628 | 0.031118 | 0.031291 | 0.0321 | 0.032067 | 0.031967 | 0.035288 | 0.03633 | 0.037736 | 0.039163 | 0.03985 | 0.041805 | 0.042757 | 0.044699 | 0.044615 | 0.044117 | 0.043844 | 0.096842 | 0.025257 | 0.027935 | 0.045095 | 0.025977 | 0.092884 | 0.024423
Non-HF Workovers - flared | 0 | 0 | 0 | 0.19416 | 0.39314 | 0.59098 | 0.8009 | 1.0071 | 1.2403 | 1.4461 | 1.6482 | 2.0477 | 2.3434 | 2.6786 | 3.0338 | 3.3456 | 3.7813 | 4.1453 | 4.6245 | 4.9062 | 5.139 | 5.3931 | 0.10141 | 0.97967 | 0.54947 | 3.2476 | 6.0803 | 0.23629 | 0.1305
Produced Water from Coal Bed Methane
Powder River | NE | NE | NE | NE | NE | NE | NE | NE | NE | NE | NE | NE | NE | NE | NE | NE | NE | NE | NE | NE | NE | NE | NE | NE | NE | NE | NE | NE | NE
Black Warrior | NE | NE | NE | NE | NE | NE | NE | NE | NE | NE | NE | NE | NE | NE | NE | NE | NE | NE | NE | NE | NE | NE | NE | NE | NE | NE | NE | NE | NE
Normal Operations
Pneumatic Device Vents | 46.5376 | 49.7393 | 49.5099 | 53.3509 | 57.4362 | 57.432 | 64.3856 | 66.4236 | 70.1969 | 70.2254 | 71.147 | 83.7044 | 85.5408 | 91.6821 | 95.2386 | 101.1536 | 108.7349 | 111.2976 | 120.6424 | 119.4071 | 118.9587 | 116.6735 | 121.2053 | 128.1398 | 119.4475 | 117.8953 | 113.7441 | 116.3526 | 111.8307
(Low Bleed) | 0 | 0 | 0 | 0.050402 | 0.11112 | 0.17076 | 0.26166 | 0.34614 | 0.45058 | 0.54019 | 0.64295 | 0.87546 | 1.0235 | 1.2435 | 1.4536 | 1.7268 | 2.0662 | 2.3447 | 2.8087 | 3.064 | 3.3575 | 3.6163 | 3.0943 | 2.0663 | 2.4213 | 2.3691 | 2.3695 | 2.5818 | 2.5243
(High Bleed) | 24.4467 | 26.1286 | 26.0081 | 27.5889 | 29.2086 | 28.6894 | 31.5541 | 31.8924 | 32.9692 | 32.2073 | 31.8005 | 36.3815 | 36.0627 | 37.3815 | 37.429 | 38.167 | 39.2076 | 38.1392 | 39.0262 | 36.1638 | 33.384 | 29.9401 | 25.5549 | 14.7252 | 10.7304 | 8.3569 | 8.591 | 8.9155 | 7.1931
(Intermittent Bleed) | 22.0908 | 23.6106 | 23.5018 | 25.7116 | 28.1165 | 28.5718 | 32.5698 | 34.185 | 36.7772 | 37.478 | 38.7035 | 46.4475 | 48.4546 | 53.0571 | 56.3561 | 61.2597 | 67.4611 | 70.8136 | 78.8076 | 80.1793 | 82.2172 | 83.1171 | 92.5561 | 111.3483 | 106.2958 | 107.1693 | 102.7836 | 104.8553 | 102.1133
Chemical Injection Pumps | 2.2047 | 2.2655 | 2.2718 | 2.5999 | 2.9365 | 3.0235 | 3.5895 | 3.795 | 4.2378 | 4.3092 | 4.4585 | 5.5017 | 5.8158 | 6.4886 | 6.9668 | 7.6791 | 8.574 | 9.0604 | 10.2459 | 10.5498 | 11.0047 | 11.2291 | 11.2047 | 11.092 | 10.9575 | 10.8794 | 10.8705 | 10.6956 | 10.4993
Kimray Pumps | 15.4519 | 17.2859 | 17.0888 | 16.8022 | 16.4552 | 16.3889 | 15.8542 | 15.6354 | 15.2726 | 15.1653 | 15.0089 | 13.9692 | 13.666 | 13.0077 | 12.5648 | 11.8661 | 10.9873 | 10.4957 | 9.3465 | 9.0928 | 8.6954 | 8.4707 | 8.4587 | 8.3529 | 8.2378 | 8.1997 | 8.1864 | 8.0622 | 7.9708
Dehydrator Vents | 4.818 | 5.3899 | 5.3284 | 5.2391 | 5.1309 | 5.1102 | 4.9435 | 4.8753 | 4.7621 | 4.7287 | 4.6799 | 4.3557 | 4.2612 | 4.0559 | 3.9178 | 3.7 | 3.4259 | 3.2727 | 2.9143 | 2.8352 | 2.7113 | 2.6412 | 2.6375 | 2.6045 | 2.5686 | 2.5568 | 2.5526 | 2.5139 | 2.4854
Misc. Onshore Production Flaring (220 - Gulf Coast Basin [LA TX]) | 0 | 0 | 0 | 13.1 | 26.321 | 40.6928 | 56.967 | 70.0767 | 84.1232 | 95.5596 | 112.4665 | 125.2112 | 129.2586 | 137.0632 | 146.7057 | 151.5521 | 159.8395 | 166.3128 | 172.8292 | 160.5998 | 156.139 | 169.4349 | 202.742 | 243.5623 | 288.5787 | 322.4279 | 242.6887 | 192.9186 | 144.0727
Misc. Onshore Production Flaring (395 - Williston Basin) | 0 | 0 | 0 | 0.00023581 | 0.00044431 | 0.00064323 | 0.00086731 | 0.0011475 | 0.0014219 | 0.001654 | 0.0019517 | 0.0023234 | 0.0027302 | 0.0031157 | 0.0036535 | 0.0043127 | 0.0049481 | 0.0058743 | 0.0070608 | 0.0074523 | 0.0086199 | 0.010796 | 0.01657 | 0.022445 | 0.030034 | 0.0387 | 0 | 10.0548 | 4.7596
Misc. Onshore Production Flaring (430 - Permian Basin) | 0 | 0 | 0 | 23.1245 | 45.7414 | 67.6121 | 91.9177 | 114.5577 | 137.736 | 155.7246 | 178.8526 | 206.0442 | 223.4836 | 245.0229 | 272.7302 | 256.5992 | 280.1567 | 303.7796 | 324.6935 | 335.4761 | 337.9331 | 344.5626 | 379.4277 | 434.2549 | 536.9866 | 646.2532 | 504.4136 | 632.4328 | 732.8861
Misc. Onshore Production Flaring (Other Basins) | 0 | 0 | 0 | 6.8968 | 14.5338 | 22.0312 | 29.9903 | 37.844 | 45.1236 | 52.9523 | 62.9957 | 71.4697 | 80.5145 | 91.5401 | 103.9011 | 116.7213 | 129.2457 | 149.3899 | 174.5496 | 193.0494 | 216.378 | 252.7335 | 276.0693 | 290.3653 | 314.9594 | 340.4324 | 433.4443 | 304.4875 | 498.5498
Condensate Tank Vents
Large Tanks w/Flares | 287.6442 | 282.2174 | 273.7736 | 286.5041 | 299.5038 | 268.0909 | 289.4235 | 299.7652 | 310.2864 | 332.8755 | 307.7314 | 345.9887 | 360.3795 | 352.9783 | 342.0217 | 363.0297 | 407.4899 | 409.723 | 442.2499 | 441.2865 | 606.4971 | 667.0084 | 817.9629 | 982.9597 | 1028.5971 | 1039.1288 | 1080.4392 | 500.4496 | 783.9317
Large Tanks w/VRU | 0 | 0.048832 | 0.093143 | 0.14378 | 0.19714 | 0.21703 | 0.27672 | 0.32916 | 0.38342 | 0.45577 | 0.46119 | 0.56202 | 0.62939 | 0.65833 | 0.67732 | 0.75961 | 0.89706 | 0.94544 | 1.0662 | 1.1082 | 1.5825 | 1.8041 | 2.2124 | 2.6586 | 2.7821 | 2.8106 | 2.4338 | 0.043563 | 0.058439
Large Tanks w/o Control | 164.5008 | 153.7655 | 142.0115 | 141.3775 | 140.4735 | 119.3996 | 122.2719 | 119.9891 | 117.5264 | 119.1385 | 103.9109 | 110.0318 | 107.7327 | 98.9775 | 89.7437 | 88.897 | 92.8415 | 86.5575 | 86.2919 | 79.1692 | 99.5247 | 99.5049 | 122.0245 | 146.6389 | 153.4471 | 155.0182 | 0.90203 | 0.21938 | 7.2353
Small Tanks w/Flares | 0 | 0.50393 | 0.96119 | 1.4838 | 2.0344 | 2.2397 | 2.8556 | 3.3968 | 3.9568 | 4.7033 | 4.7593 | 5.7998 | 6.4951 | 6.7937 | 6.9897 | 7.8389 | 9.2573 | 9.7566 | 11.0024 | 11.4363 | 16.331 | 18.6173 | 22.8307 | 27.436 | 28.7099 | 29.0038 | 28.8938 | 20.8159 | 44.53
Small Tanks w/o Flares | 5.6376 | 5.3502 | 5.0205 | 5.0824 | 5.1394 | 4.4501 | 4.647 | 4.6553 | 4.6604 | 4.8351 | 4.3221 | 4.6983 | 4.7307 | 4.4784 | 4.1933 | 4.3 | 4.662 | 4.5265 | 4.7166 | 4.5419 | 6.0222 | 6.3871 | 7.8326 | 9.4126 | 9.8496 | 9.9504 | 12.3877 | 4.0896 | 8.9431
Malfunctioning Separator Dump Valves | 0.0056376 | 0.0054363 | 0.0051846 | 0.0053356 | 0.0054866 | 0.0048322 | 0.0051342 | 0.0052349 | 0.0053356 | 0.0056376 | 0.0051342 | 0.0056879 | 0.0058389 | 0.0056376 | 0.0053859 | 0.0056376 | 0.0062416 | 0.0061913 | 0.006594 | 0.0064933 | 0.0088088 | 0.0095638 | 0.011728 | 0.014094 | 0.014748 | 0.014899 | 0.01085 | 0.46845 | 0.22443
Compressor Exhaust Vented
Gas Engines | NE | NE | NE | NE | NE | NE | NE | NE | NE | NE | NE | NE | NE | NE | NE | NE | NE | NE | NE | NE | NE | NE | NE | NE | NE | NE | NE | NE | NE
Well Clean Ups
Liquids Unloading with Plunger Lifts | 0 | 0.4567 | 0.89968 | 1.3912 | 1.9176 | 2.4221 | 3.0516 | 3.6451 | 4.3147 | 4.9256 | 5.6083 | 6.743 | 7.588 | 8.665 | 9.7326 | 11.0037 | 12.5058 | 13.8208 | 15.7008 | 16.8756 | 18.1092 | 19.26 | 24.0115 | 5.4002 | 3.6001 | 2.55 | 2.7413 | 2.9874 | 3.3973
Liquids Unloading without Plunger Lifts | 82.6787 | 88.4242 | 83.2845 | 81.9261 | 80.6318 | 77.3713 | 76.9216 | 74.3435 | 72.4289 | 68.8577 | 65.8087 | 66.7357 | 63.4813 | 61.2657 | 58.0076 | 54.9941 | 51.9706 | 47.1668 | 43.2134 | 36.4746 | 29.5102 | 22.118 | 33.4732 | 7.1657 | 7.6147 | 4.8023 | 3.0639 | 3.6733 | 4.6097
Blowdowns
Vessel BD | 0.028996 | 0.032091 | 0.031808 | 0.032876 | 0.034001 | 0.034338 | 0.03596 | 0.036734 | 0.038003 | 0.038901 | 0.040297 | 0.044379 | 0.046301 | 0.048911 | 0.05099 | 0.054031 | 0.057644 | 0.05991 | 0.063958 | 0.064968 | 0.065962 | 0.066742 | 0.066648 | 0.065815 | 0.064908 | 0.064608 | 0.064502 | 0.063524 | 0.062804
Compressor BD | 0.10569 | 0.10814 | 0.10881 | 0.11672 | 0.12362 | 0.12514 | 0.13772 | 0.1418 | 0.15 | 0.15332 | 0.15763 | 0.18265 | 0.19047 | 0.205 | 0.21357 | 0.22921 | 0.24815 | 0.25598 | 0.28054 | 0.28531 | 0.29407 | 0.29859 | 0.29817 | 0.29444 | 0.29039 | 0.28904 | 0.28857 | 0.2842 | 0.28097
Compressor Starts | 0.23645 | 0.24193 | 0.24342 | 0.26112 | 0.27656 | 0.27995 | 0.3081 | 0.31723 | 0.33557 | 0.343 | 0.35264 | 0.40862 | 0.42611 | 0.45862 | 0.47778 | 0.51278 | 0.55514 | 0.57267 | 0.62761 | 0.63829 | 0.65789 | 0.668 | 0.66705 | 0.65872 | 0.64964 | 0.64663 | 0.64558 | 0.63579 | 0.62858
Upsets
Pressure Relief Valves | 0.03234 | 0.036178 | 0.035766 | 0.037134 | 0.038621 | 0.039093 | 0.041146 | 0.0422 | 0.043877 | 0.045155 | 0.04718 | 0.052599 | 0.055309 | 0.058835 | 0.061775 | 0.065942 | 0.070877 | 0.074138 | 0.079541 | 0.080954 | 0.082181 | 0.083233 | 0.083115 | 0.082076 | 0.080945 | 0.080571 | 0.080439 | 0.07922 | 0.078322
Offshore
GOM Federal Waters Vent/Leak - Major Complexes | 1.5061 | 1.567 | 1.5305 | 1.5709 | 1.5743 | 1.6179 | 1.6007 | 1.6541 | 1.6037 | 1.5085 | 1.5985 | 1.5747 | 1.5784 | 1.5288 | 1.5248 | 0.34116 | 1.4816 | 1.3335 | 1.2092 | 1.1454 | 0.66271 | 0.56578 | 0.4902 | 0.28007 | 0.20377 | 0.16694 | 0.68238 | 0.56316 | 0.57992
GOM Federal Waters Vent/Leak - Minor Complexes | 0.40789 | 0.41005 | 0.40011 | 0.41138 | 0.4122 | 0.41808 | 0.4092 | 0.42095 | 0.41408 | 0.39397 | 0.42553 | 0.42585 | 0.41089 | 0.3962 | 0.39184 | 0.37311 | 0.39104 | 0.35317 | 0.32644 | 0.29939 | 0.24792 | 0.20002 | 0.16457 | 0.13564 | 0.10294 | 0.084283 | 0.017702 | 0.014344 | 0.014813
GOM Federal Waters Flaring | 45.401 | 43.5399 | 32.1496 | 32.1377 | 32.9266 | 38.8679 | 48.0171 | 60.8118 | 62.2881 | 46.9763 | 40.2641 | 40.3866 | 41.4735 | 30.5502 | 32.4471 | 35.6045 | 28.8685 | 31.4859 | 70.9484 | 67.7338 | 90.6273 | 86.478 | 62.4801 | 44.6894 | 50.4332 | 35.9287 | 29.3863 | 23.9863 | 23.6379
GOM State Waters Vent/Leak | 0.11594 | 0.091653 | 0.12703 | 0.23518 | 0.31853 | 0.32525 | 0.34709 | 0.37347 | 0.36522 | 0.32437 | 0.33248 | 0.33879 | 0.3661 | 0.32298 | 0.3009 | 0.12671 | 0.3781 | 0.32121 | 0.38407 | 0.31424 | 0.19781 | 0.19577 | 0.22002 | 0.16111 | 0.1279 | 0.081948 | 0.2429 | 0.23601 | 0.36519
GOM State Waters Flaring | 2.7502 | 2.0184 | 2.1154 | 3.8128 | 5.2798 | 6.2093 | 8.2919 | 10.9448 | 11.2744 | 8.0096 | 6.6141 | 6.8393 | 7.6324 | 5.1257 | 5.094 | 6.316 | 5.8288 | 5.9962 | 17.7443 | 14.7326 | 19.6867 | 22.1076 | 20.995 | 17.3191 | 21.0312 | 11.7198 | 10.1957 | 9.8025 | 14.5145
Alaska State Waters Vent/Leak | 0.0095416 | 0.010156 | 0.01114 | 0.010623 | 0.010062 | 0.010562 | 0.011997 | 0.011688 | 0.012626 | 0.011988 | 0.011585 | 0.011529 | 0.010381 | 0.0085848 | 0.0074058 | 0.0075541 | 0.0062537 | 0.0049285 | 0.0045262 | 0.0044645 | 0.0042093 | 0.0037202 | 0.0033192 | 0.0027371 | 0.0022838 | 0.0016596 | 0.00012933 | 0 | 0.00033949
Alaska State Waters Flaring | 19.8155 | 21.0909 | 23.135 | 22.0621 | 20.896 | 21.9349 | 24.9146 | 24.2736 | 26.2201 | 24.8952 | 24.0586 | 23.9438 | 21.5596 | 17.8285 | 15.38 | 15.6879 | 12.9874 | 10.2352 | 9.3997 | 9.2717 | 8.7418 | 7.7259 | 6.8933 | 5.6842 | 4.7429 | 3.4466 | 2.5629 | 3.4826 | 1.8762
Gathering and Boosting
G&B Stations
Compressors | 15.2771 | 15.7803 | 16.2196 | 16.5735 | 17.1735 | 17.3688 | 17.8254 | 17.8868 | 17.8149 | 17.7389 | 18.3618 | 18.4855 | 18.3875 | 18.718 | 19.2615 | 19.4159 | 19.8058 | 20.9604 | 22.481 | 22.8403 | 23.686 | 25.8406 | 27.1316 | 27.7562 | 29.3511 | 30.7925 | 30.5175 | 32.6904 | 33.6107
Tanks | 420.6995 | 434.5588 | 446.6563 | 456.4023 | 472.9245 | 478.3006 | 490.8762 | 492.5676 | 490.5878 | 488.4938 | 505.6464 | 509.0537 | 506.3556 | 515.4562 | 530.4221 | 534.6761 | 545.4109 | 577.2063 | 619.0808 | 628.9767 | 652.2653 | 711.5982 | 747.1511 | 764.3501 | 808.2713 | 847.9649 | 840.3907 | 633.9306 | 1294.8208
Station Blowdowns | 1.587 | 1.6393 | 1.6849 | 1.7217 | 1.784 | 1.8043 | 1.8517 | 1.8581 | 1.8506 | 1.8427 | 1.9075 | 1.9203 | 1.9101 | 1.9445 | 2.0009 | 2.017 | 2.0575 | 2.1774 | 2.3354 | 2.3727 | 2.4605 | 2.6844 | 2.8185 | 2.8834 | 3.049 | 3.1988 | 3.1702 | 4.9229 | 9.5717
Dehy Vents - Large units | 369.8904 | 382.0759 | 392.7124 | 401.2813 | 415.808 | 420.5349 | 431.5916 | 433.0788 | 431.3381 | 429.497 | 444.578 | 447.5738 | 445.2016 | 453.2031 | 466.3615 | 470.1017 | 479.54 | 507.4954 | 544.3126 | 553.0134 | 573.4893 | 625.6564 | 656.9155 | 672.0373 | 710.6541 | 745.5537 | 738.8943 | 763.3291 | 796.5155
Dehy Vents - Small units | 0.33188 | 0.34281 | 0.35236 | 0.36004 | 0.37308 | 0.37732 | 0.38724 | 0.38857 | 0.38701 | 0.38536 | 0.39889 | 0.40158 | 0.39945 | 0.40663 | 0.41844 | 0.42179 | 0.43026 | 0.45534 | 0.48838 | 0.49618 | 0.51456 | 0.56136 | 0.58941 | 0.60298 | 0.63763 | 0.66894 | 0.66296 | 1.2662 | 4.8603
High-bleed Pneumatic Devices | 1.1426 | 1.1802 | 1.2131 | 1.2396 | 1.2844 | 1.299 | 1.3332 | 1.3378 | 1.3324 | 1.3267 | 1.3733 | 1.3826 | 1.3752 | 1.3999 | 1.4406 | 1.4521 | 1.4813 | 1.5677 | 1.6814 | 1.7083 | 1.7715 | 1.9326 | 2.0292 | 2.0759 | 2.1952 | 2.303 | 2.2824 | 2.1201 | 1.7141
Intermittent Bleed Pneumatic Devices | 5.2397 | 5.4123 | 5.563 | 5.6844 | 5.8901 | 5.9571 | 6.1137 | 6.1348 | 6.1101 | 6.0841 | 6.2977 | 6.3401 | 6.3065 | 6.4199 | 6.6063 | 6.6592 | 6.7929 | 7.189 | 7.7105 | 7.8337 | 8.1238 | 8.8628 | 9.3056 | 9.5198 | 10.0668 | 10.5612 | 10.4668 | 13.1715 | 13.0656
Low-Bleed Pneumatic Devices | 0.213 | 0.22001 | 0.22614 | 0.23107 | 0.23944 | 0.24216 | 0.24853 | 0.24938 | 0.24838 | 0.24732 | 0.25601 | 0.25773 | 0.25636 | 0.26097 | 0.26855 | 0.2707 | 0.27614 | 0.29224 | 0.31344 | 0.31845 | 0.33024 | 0.36028 | 0.37828 | 0.38699 | 0.40922 | 0.42932 | 0.42549 | 0.39861 | 0.40961
Flare Stacks | 1354.7511 | 1399.3815 | 1438.3383 | 1469.7227 | 1522.9279 | 1540.2403 | 1580.7366 | 1586.1833 | 1579.8079 | 1573.0648 | 1628.3002 | 1639.2726 | 1630.584 | 1659.8901 | 1708.0837 | 1721.7825 | 1756.3511 | 1858.7397 | 1993.5855 | 2025.4527 | 2100.4474 | 2291.5134 | 2406.0022 | 2461.387 | 2602.8235 | 2730.6461 | 2706.2555 | 2300.1706 | 4205.7599
AGRU | 246.8796 | 255.0127 | 262.1119 | 267.8311 | 277.5268 | 280.6817 | 288.0614 | 289.054 | 287.8922 | 286.6634 | 296.7291 | 298.7286 | 297.1453 | 302.4858 | 311.2682 | 313.7646 | 320.0641 | 338.7226 | 363.2959 | 369.1031 | 382.7696 | 417.588 | 438.4516 | 448.5445 | 474.3188 | 497.6122 | 493.1675 | 527.8351 | 643.9687
Pneumatic Pumps | 0.96311 | 0.99484 | 1.0225 | 1.0448 | 1.0827 | 1.095 | 1.1238 | 1.1276 | 1.1231 | 1.1183 | 1.1576 | 1.1654 | 1.1592 | 1.18 | 1.2143 | 1.224 | 1.2486 | 1.3214 | 1.4173 | 1.4399 | 1.4932 | 1.6291 | 1.7105 | 1.7498 | 1.8504 | 1.9412 | 1.9239 | 1.6834 | 1.6792
Combustion Slip | 0 | 0 | 0 | 0 | 0 | 0 | 0 | 0 | 0 | 0 | 0 | 0 | 0 | 0 | 0 | 0 | 0 | 0 | 0 | 0 | 0 | 0 | 0 | 0 | 0 | 0 | 0 | 0 | 0
Dehydrator L&V | 0.10253 | 0.1059 | 0.10885 | 0.11123 | 0.11525 | 0.11656 | 0.11963 | 0.12004 | 0.11956 | 0.11905 | 0.12323 | 0.12406 | 0.1234 | 0.12562 | 0.12927 | 0.1303 | 0.13292 | 0.14067 | 0.15087 | 0.15328 | 0.15896 | 0.17342 | 0.18208 | 0.18627 | 0.19698 | 0.20665 | 0.20481 | 0.22325 | 0.22686
Yard Piping | 4.4842 | 4.6319 | 4.7608 | 4.8647 | 5.0408 | 5.0981 | 5.2322 | 5.2502 | 5.2291 | 5.2068 | 5.3896 | 5.4259 | 5.3972 | 5.4942 | 5.6537 | 5.699 | 5.8134 | 6.1523 | 6.5987 | 6.7041 | 6.9524 | 7.5848 | 7.9637 | 8.1471 | 8.6152 | 9.0383 | 8.9576 | 9.2452 | 10.2583
Separators | 0.067338 | 0.069556 | 0.071492 | 0.073052 | 0.075697 | 0.076557 | 0.07857 | 0.078841 | 0.078524 | 0.078189 | 0.080934 | 0.08148 | 0.081048 | 0.082505 | 0.0849 | 0.085581 | 0.087299 | 0.092388 | 0.099091 | 0.10067 | 0.1044 | 0.1139 | 0.11959 | 0.12234 | 0.12937 | 0.13573 | 0.13451 | 0.13883 | 0.15405
Desiccant Dehydrators | 0.00010063 | 0.00010395 | 0.00010684 | 0.00010917 | 0.00011313 | 0.00011441 | 0.00011742 | 0.00011782 | 0.00011735 | 0.00011685 | 0.00012095 | 0.00012177 | 0.00012112 | 0.0001233 | 0.00012688 | 0.0001279 | 0.00013046 | 0.00013807 | 0.00014809 | 0.00015045 | 0.00015602 | 0.00017022 | 0.00017872 | 0.00018284 | 0.00019334 | 0.00020284 | 0.00020103 | 0.00036335 | 3.1175e-05
G&B Pipeline Leaks | 9.0085 | 9.4172 | 9.3571 | 9.4967 | 9.6935 | 9.7667 | 10.0041 | 10.1728 | 10.4 | 10.5665 | 10.8642 | 11.5336 | 11.8957 | 12.3815 | 12.8748 | 13.4745 | 14.1954 | 14.79 | 15.5754 | 15.8344 | 16.0019 | 16.1694 | 16.1307 | 15.9321 | 15.7839 | 15.6946 | 15.8203 | 16.3084 | 19.0574
G&B Pipeline Blowdowns | 0.45587 | 0.47656 | 0.47352 | 0.48058 | 0.49054 | 0.49425 | 0.50626 | 0.51479 | 0.52629 | 0.53472 | 0.54978 | 0.58366 | 0.60198 | 0.62656 | 0.65153 | 0.68188 | 0.71836 | 0.74845 | 0.78819 | 0.8013 | 0.80977 | 0.81825 | 0.81629 | 0.80624 | 0.79874 | 0.79422 | 0.80059 | 0.71797 | 0.4042
GAS PROCESSING PLANTS
Net Emissions | 28337.7592 | 27333.578 | 27259.5794 | 26820.5357 | 26568.2852 | 24535.5309 | 22460.3703 | 21989.3145 | 19785.5679 | 20428.559 | 20395.4722 | 19703.2351 | 20219.3609 | 19500.5751 | 19262.7586 | 18892.6133 | 18889.9359 | 18818.7183 | 18745.7189 | 18638.7463 | 18658.163 | 19147.9758 | 19147.9758 | 20538.2579 | 21075.4123 | 21075.4123 | 21908.469 | 22896.4371 | 24464.9816
Plant Grouped Emission Sources[a] | 48.746 | 48.2486 | 48.597 | 394.001 | 738.7844 | 1009.3443 | 1228.3297 | 1505.4884 | 1631.7374 | 1975.7325 | 2267.9773 | 2481.3218 | 2849.4097 | 3045.5406 | 3307.3793 | 3542.2791 | 3845.5453 | 4139.1526 | 4435.6178 | 4726.7771 | 5054.4017 | 5524.4867 | 5524.4867 | 5925.6046 | 6080.5819 | 6080.5819 | 5218.0366 | 5701.8339 | 7001.7256
Plant Fugitives | IE | IE | IE | IE | IE | IE | IE | IE | IE | IE | IE | IE | IE | IE | IE | IE | IE | IE | IE | IE | IE | 2.9174 | 2.9174 | 3.1292 | 3.211 | 3.211 | 3.8367 | 3.2234 | 2.7652
Recip. Compressors | IE | IE | IE | IE | IE | IE | IE | IE | IE | IE | IE | IE | IE | IE | IE | IE | IE | IE | IE | IE | IE | 9.5427 | 9.5427 | 10.2356 | 10.5033 | 10.5033 | 10.6489 | 9.9036 | 8.9243
Centrifugal Compressors (wet seals) | IE | IE | IE | IE | IE | IE | IE | IE | IE | IE | IE | IE | IE | IE | IE | IE | IE | IE | IE | IE | IE | 1.6335 | 1.6335 | 1.7521 | 1.7979 | 1.7979 | 1.2451 | 1.1377 | 1.6667
Centrifugal Compressors (dry seals) | IE | IE | IE | IE | IE | IE | IE | IE | IE | IE | IE | IE | IE | IE | IE | IE | IE | IE | IE | IE | IE | 0.11224 | 0.11224 | 0.12039 | 0.12354 | 0.12354 | 0.16056 | 0.11539 | 0.1066
Dehydrators | IE | IE | IE | IE | IE | IE | IE | IE | IE | IE | IE | IE | IE | IE | IE | IE | IE | IE | IE | IE | IE | 9.6567 | 9.6567 | 10.3579 | 10.6288 | 10.6288 | 6.6882 | 8.1785 | 7.149
Flares | IE | IE | IE | IE | IE | IE | IE | IE | IE | IE | IE | IE | IE | IE | IE | IE | IE | IE | IE | IE | IE | 5500.6242 | 5500.6242 | 5900.0094 | 6054.3174 | 6054.3174 | 5195.4571 | 5679.2753 | 6981.1138
Normal Operations
Compressor Exhaust
Gas Engines | NE | NE | NE | NE | NE | NE | NE | NE | NE | NE | NE | NE | NE | NE | NE | NE | NE | NE | NE | NE | NE | NE | NE | NE | NE | NE | NE | NE | NE
Gas Turbines | NE | NE | NE | NE | NE | NE | NE | NE | NE | NE | NE | NE | NE | NE | NE | NE | NE | NE | NE | NE | NE | NE | NE | NE | NE | NE | NE | NE | NE
AGR Vents | 28282.2262 | 27278.7832 | 27204.4541 | 26419.4811 | 25821.8791 | 23518.5525 | 21224.498 | 20475.8901 | 18146.1853 | 18444.403 | 18118.5471 | 17212.7406 | 17359.9863 | 16444.8823 | 15944.8065 | 15339.4212 | 15032.9259 | 14667.5833 | 14297.5961 | 13898.9594 | 13590.1504 | 13608.9064 | 13608.9064 | 14597.0119 | 14978.7799 | 14978.7799 | 16678.592 | 17182.2206 | 17451.1048
Pneumatic Devices | 0.29098 | 0.28065 | 0.27989 | 0.27759 | 0.27721 | 0.25809 | 0.23821 | 0.23515 | 0.21336 | 0.22215 | 0.22368 | 0.21795 | 0.22559 | 0.21948 | 0.21871 | 0.21642 | 0.21833 | 0.21948 | 0.22062 | 0.22139 | 0.22368 | 0.23171 | 0.23171 | 0.24854 | 0.25504 | 0.25504 | 0.25504 | 0.25504 | 0.25504
Blowdowns/Venting | 6.496 | 6.2655 | 6.2484 | 6.7759 | 7.3445 | 7.376 | 7.3044 | 7.7008 | 7.4319 | 8.2014 | 8.7241 | 8.9548 | 9.7393 | 9.9327 | 10.3541 | 10.6966 | 11.2463 | 11.7629 | 12.2843 | 12.7884 | 13.3873 | 14.3509 | 14.3509 | 15.3929 | 15.7955 | 15.7955 | 11.5854 | 12.1275 | 11.8962
TRANSMISSION AND STORAGE
Net Emissions | 179.5713 | 181.745 | 181.7592 | 179.5227 | 177.4345 | 175.0237 | 172.4655 | 170.4459 | 168.3806 | 166.0015 | 163.9069 | 168.4251 | 166.6201 | 171.4234 | 169.2721 | 174.0265 | 172.3354 | 170.3309 | 190.1085 | 195.3652 | 207.615 | 213.0156 | 217.7136 | 218.3194 | 223.2989 | 222.5596 | 300.1331 | 492.9978 | 490.7991
Pipeline Leaks | 0.093894 | 0.094517 | 0.093747 | 0.094325 | 0.096989 | 0.09551 | 0.091562 | 0.094681 | 0.097363 | 0.095224 | 0.096156 | 0.093273 | 0.097456 | 0.096972 | 0.097457 | 0.096642 | 0.096596 | 0.096835 | 0.097515 | 0.097958 | 0.098037 | 0.09812 | 0.097582 | 0.097417 | 0.097078 | 0.096866 | 0.096602 | 0.096715 | 0.096982
Compressor Stations (Transmission)
Station Total Emissions | 32.3393 | 32.5539 | 32.2886 | 31.2438 | 30.2111 | 29.1906 | 28.1823 | 27.1862 | 26.2022 | 25.2305 | 24.2709 | 23.3236 | 22.3884 | 21.4655 | 20.5547 | 19.6561 | 18.7697 | 17.8955 | 17.0335 | 16.1836 | 15.346 | 14.5206 | 14.6033 | 15.7819 | 16.9403 | 16.9489 | 17.1125 | 17.1155 | 18.2907
Station + Compressor Fugitive Emissions | IE | IE | IE | IE | IE | IE | IE | IE | IE | IE | IE | IE | IE | IE | IE | IE | IE | IE | IE | IE | IE | 2.7925 | 2.9905 | 3.2303 | 3.469 | 3.4757 | 3.5155 | 3.5287 | 3.7675
Reciprocating Compressor | IE | IE | IE | IE | IE | IE | IE | IE | IE | IE | IE | IE | IE | IE | IE | IE | IE | IE | IE | IE | IE | 8.8799 | 8.6466 | 9.3399 | 10.0303 | 10.0495 | 10.1645 | 10.2029 | 10.8933
Centrifugal Compressor (wet seals) | IE | IE | IE | IE | IE | IE | IE | IE | IE | IE | IE | IE | IE | IE | IE | IE | IE | IE | IE | IE | IE | 1.3861 | 1.5035 | 1.6459 | 1.7445 | 1.6805 | 1.6133 | 1.4448 | 1.5909
Centrifugal Compressor (dry seals) | IE | IE | IE | IE | IE | IE | IE | IE | IE | IE | IE | IE | IE | IE | IE | IE | IE | IE | IE | IE | IE | 1.4621 | 1.4627 | 1.5658 | 1.6965 | 1.7433 | 1.8192 | 1.9391 | 2.039
Compressor Stations (Storage)
Station Total Emissions | 7.2311 | 7.5017 | 7.723 | 7.4818 | 7.2436 | 7.0085 | 6.7764 | 6.5474 | 6.3214 | 6.0984 | 5.8785 | 5.6616 | 5.4478 | 5.237 | 5.0292 | 4.8245 | 4.7046 | 4.512 | 4.4463 | 4.2977 | 4.1483 | 4.0183 | 3.8568 | 3.8761 | 3.8665 | 3.8083 | 0.2035 | 3.7599 | 3.7308
Station + Compressor Fugitive Emissions | IE | IE | IE | IE | IE | IE | IE | IE | IE | IE | IE | IE | IE | IE | IE | IE | IE | IE | IE | IE | IE | 0 | 0.74049 | 0.74421 | 0.74235 | 0.73118 | 0.039071 | 0.72188 | 0.7163
Reciprocating Compressor | IE | IE | IE | IE | IE | IE | IE | IE | IE | IE | IE | IE | IE | IE | IE | IE | IE | IE | IE | IE | IE | 0 | 3.1163 | 3.1319 | 3.1241 | 3.0771 | 0.16443 | 3.038 | 3.0145
Wells (Storage) | 0.3994 | 0.41434 | 0.42657 | 0.4508 | 0.44091 | 0.44114 | 0.47671 | 0.45328 | 0.41113 | 0.42981 | 0.45441 | 0.43396 | 0.44465 | 0.46197 | 0.44282 | 0.439 | 0.39732 | 0.42947 | 0.44493 | 0.43466 | 0.43493 | 0.42875 | 0.37745 | 0.44539 | 0.46267 | 0.41956 | 0.39537 | 0.40128 | 0.45239
M&R (Trans. Co. Interconnect) | 2.1429 | 2.1571 | 2.1396 | 2.1527 | 2.2135 | 2.1798 | 2.0897 | 2.1609 | 2.2221 | 2.1733 | 2.1945 | 2.1287 | 2.2242 | 2.2131 | 2.2242 | 2.2056 | 2.2046 | 2.21 | 2.2255 | 2.2357 | 2.2374 | 2.2394 | 2.2271 | 2.2233 | 2.2156 | 2.2107 | 2.2047 | 2.2073 | 2.2134
M&R (Farm Taps + Direct Sales) | 0.4976 | 0.5009 | 0.49682 | 0.49988 | 0.514 | 0.50616 | 0.48524 | 0.50177 | 0.51598 | 0.50464 | 0.50958 | 0.49431 | 0.51647 | 0.51391 | 0.51648 | 0.51216 | 0.51191 | 0.51318 | 0.51678 | 0.51913 | 0.51955 | 0.51999 | 0.51714 | 0.51627 | 0.51447 | 0.51335 | 0.51195 | 0.51254 | 0.51396
Normal Operation
Dehydrator vents (Transmission) | 0.058706 | 0.059096 | 0.058614 | 0.058171 | 0.057729 | 0.057286 | 0.056843 | 0.056401 | 0.055958 | 0.055516 | 0.055073 | 0.05463 | 0.054188 | 0.053745 | 0.053302 | 0.05286 | 0.052417 | 0.051974 | 0.051532 | 0.051089 | 0.050646 | 0.050204 | 0.053764 | 0.058074 | 0.062367 | 0.062486 | 0.063202 | 0.06344 | 0.067733
Dehydrator vents (Storage) | 0.12443 | 0.12909 | 0.1329 | 0.14045 | 0.13737 | 0.13744 | 0.14852 | 0.14122 | 0.12809 | 0.13391 | 0.14157 | 0.1352 | 0.13853 | 0.14393 | 0.13796 | 0.13677 | 0.12379 | 0.13381 | 0.13862 | 0.13542 | 0.13551 | 0.13358 | 0.1176 | 0.13876 | 0.14415 | 0.13072 | 0.12318 | 0.12502 | 0.14095
Flaring (Transmission) | 78.8171 | 79.34 | 78.6937 | 78.0994 | 77.5051 | 76.9108 | 76.3165 | 75.7222 | 75.1279 | 74.5336 | 73.9393 | 73.3451 | 72.7508 | 72.1565 | 71.5622 | 70.9679 | 70.3736 | 69.7793 | 69.185 | 68.5907 | 67.9964 | 67.4021 | 72.1815 | 77.9687 | 83.7323 | 83.8924 | 89.0752 | 76.9228 | 75.2509
Flaring (Storage) | 24.4589 | 25.3742 | 26.1228 | 25.8971 | 25.6715 | 25.4458 | 25.2201 | 24.9945 | 24.7688 | 24.5431 | 24.3174 | 24.0918 | 23.8661 | 23.6404 | 23.4148 | 23.1891 | 23.3698 | 23.1891 | 23.6709 | 23.7312 | 23.7914 | 23.9721 | 23.9721 | 24.0925 | 24.0323 | 23.6709 | 1.3197 | 22.5632 | 80.0156
Compressor Exhaust
Engines (Transmission) | NE | NE | NE | NE | NE | NE | NE | NE | NE | NE | NE | NE | NE | NE | NE | NE | NE | NE | NE | NE | NE | NE | NE | NE | NE | NE | NE | NE | NE
Turbines (Transmission) | NE | NE | NE | NE | NE | NE | NE | NE | NE | NE | NE | NE | NE | NE | NE | NE | NE | NE | NE | NE | NE | NE | NE | NE | NE | NE | NE | NE | NE
Engines (Storage) | NE | NE | NE | NE | NE | NE | NE | NE | NE | NE | NE | NE | NE | NE | NE | NE | NE | NE | NE | NE | NE | NE | NE | NE | NE | NE | NE | NE | NE
Turbines (Storage) | NE | NE | NE | NE | NE | NE | NE | NE | NE | NE | NE | NE | NE | NE | NE | NE | NE | NE | NE | NE | NE | NE | NE | NE | NE | NE | NE | NE | NE
Generators (Engines) | NE | NE | NE | NE | NE | NE | NE | NE | NE | NE | NE | NE | NE | NE | NE | NE | NE | NE | NE | NE | NE | NE | NE | NE | NE | NE | NE | NE | NE
Generators (Turbines) | NE | NE | NE | NE | NE | NE | NE | NE | NE | NE | NE | NE | NE | NE | NE | NE | NE | NE | NE | NE | NE | NE | NE | NE | NE | NE | NE | NE | NE
Pneumatic Devices Trans + Stor
Pneumatic Devices Transmission | 6.2738 | 6.3154 | 6.264 | 6.0784 | 5.895 | 5.7136 | 5.5344 | 5.3573 | 5.1823 | 5.0094 | 4.8387 | 4.67 | 4.5035 | 4.339 | 4.1767 | 4.0165 | 3.8584 | 3.7024 | 3.5486 | 3.3968 | 3.2472 | 3.0997 | 2.9395 | 3.023 | 0.87366 | 0.81009 | 0.74026 | 1.1243 | 1.0148
(High Bleed) | IE | IE | IE | IE | IE | IE | IE | IE | IE | IE | IE | IE | IE | IE | IE | IE | IE | IE | IE | IE | IE | 0.71571 | 0.36709 | 0.37294 | 0.37534 | 0.42627 | 0.29955 | 0.31011 | 0.31786
(Intermittent Bleed) | IE | IE | IE | IE | IE | IE | IE | IE | IE | IE | IE | IE | IE | IE | IE | IE | IE | IE | IE | IE | IE | 2.3678 | 2.551 | 2.6281 | 0.47475 | 0.36868 | 0.42486 | 0.79235 | 0.67162
(Low Bleed) | IE | IE | IE | IE | IE | IE | IE | IE | IE | IE | IE | IE | IE | IE | IE | IE | IE | IE | IE | IE | IE | 0.016189 | 0.021392 | 0.021934 | 0.023566 | 0.015136 | 0.01584 | 0.021824 | 0.025344
Pneumatic Devices Storage | 1.3085 | 1.3575 | 1.3975 | 1.388 | 1.377 | 1.3645 | 1.3506 | 1.3352 | 1.3184 | 1.3002 | 1.2805 | 1.2593 | 1.2367 | 1.2127 | 1.1872 | 1.1602 | 1.1318 | 1.1019 | 1.0706 | 1.0379 | 1.0037 | 0.96801 | 0.95705 | 0.97368 | 0.94117 | 0.5769 | 0.05212 | 0.97265 | 0.82165
(High Bleed) | IE | IE | IE | IE | IE | IE | IE | IE | IE | IE | IE | IE | IE | IE | IE | IE | IE | IE | IE | IE | IE | 0.83573 | 0.80079 | 0.80858 | 0.76815 | 0.42434 | 0.0341 | 0.59855 | 0.5154
(Intermittent Bleed) | IE | IE | IE | IE | IE | IE | IE | IE | IE | IE | IE | IE | IE | IE | IE | IE | IE | IE | IE | IE | IE | 0.1188 | 0.14023 | 0.1456 | 0.15834 | 0.14332 | 0.017456 | 0.36259 | 0.29411
(Low Bleed) | IE | IE | IE | IE | IE | IE | IE | IE | IE | IE | IE | IE | IE | IE | IE | IE | IE | IE | IE | IE | IE | 0.013488 | 0.016032 | 0.019502 | 0.014677 | 0.0092392 | 0.00056423 | 0.011511 | 0.012136
Routine Maintenance/Upsets
Pipeline venting | 5.2395 | 5.2742 | 5.2313 | 5.2635 | 5.4121 | 5.3296 | 5.1093 | 5.2833 | 5.433 | 5.3137 | 5.3657 | 5.2048 | 5.4382 | 5.4112 | 5.4383 | 5.3928 | 5.3902 | 5.4035 | 5.4415 | 5.4662 | 5.4706 | 5.4753 | 5.4453 | 5.4361 | 5.4171 | 5.4053 | 7.1473 | 5.16 | 5.256
Station venting Trans + Storage
Station Venting Transmission | 4.2835 | 4.3119 | 4.2768 | 4.2445 | 4.2122 | 4.1799 | 4.1476 | 4.1153 | 4.083 | 4.0507 | 4.0184 | 3.9861 | 3.9538 | 3.9215 | 3.8892 | 3.8569 | 3.8246 | 3.7923 | 3.76 | 3.7277 | 3.6954 | 3.6631 | 3.9229 | 4.2374 | 4.5506 | 4.5593 | 4.6116 | 4.629 | 4.9422
Station Venting Storage | 0.89337 | 0.92681 | 0.95415 | 0.94591 | 0.93766 | 0.92942 | 0.92118 | 0.91294 | 0.90469 | 0.89645 | 0.88821 | 0.87996 | 0.87172 | 0.86348 | 0.85524 | 0.84699 | 0.85359 | 0.84699 | 0.86459 | 0.86679 | 0.86899 | 0.87559 | 0.87559 | 0.87999 | 0.87779 | 0.86459 | 0.0462 | 0.85359 | 0.84699
LNG Storage
LNG Stations (eq. leaks, compressors, flares) | 1.2017 | 1.2227 | 1.2436 | 1.2645 | 1.2855 | 1.3064 | 1.3273 | 1.3483 | 1.3692 | 1.3901 | 1.4111 | 1.432 | 1.4529 | 1.4739 | 1.4739 | 1.4739 | 1.4739 | 1.4739 | 1.4739 | 1.4739 | 1.4892 | 1.4892 | 1.5046 | 1.4892 | 1.4892 | 1.5046 | 1.4432 | 1.4585 | 0.00576
LNG Station Blowdowns | 0.22471 | 0.22863 | 0.23254 | 0.23646 | 0.24037 | 0.24429 | 0.2482 | 0.25212 | 0.25603 | 0.25995 | 0.26386 | 0.26777 | 0.27169 | 0.2756 | 0.2756 | 0.2756 | 0.2756 | 0.2756 | 0.2756 | 0.2756 | 0.27848 | 0.27848 | 0.28135 | 0.27848 | 0.27848 | 0.28135 | 0.26986 | 0.27273 | 0.2756
LNG Station Engine Exhaust | NE | NE | NE | NE | NE | NE | NE | NE | NE | NE | NE | NE | NE | NE | NE | NE | NE | NE | NE | NE | NE | NE | NE | NE | NE | NE | NE | NE | NE
LNG Station Turbine Exhaust | NE | NE | NE | NE | NE | NE | NE | NE | NE | NE | NE | NE | NE | NE | NE | NE | NE | NE | NE | NE | NE | NE | NE | NE | NE | NE | NE | NE | NE
LNG Import/Export Terminals
LNG Import Terminals (eq. leaks, compressors, flares) | 13.8582 | 13.8582 | 13.8582 | 13.8582 | 13.8582 | 13.8582 | 13.8582 | 13.8582 | 13.8582 | 13.8582 | 13.8582 | 20.7872 | 20.7872 | 27.7163 | 27.7163 | 34.6454 | 34.6454 | 34.6454 | 55.4326 | 62.3617 | 76.2198 | 83.1489 | 83.1489 | 76.2198 | 76.2198 | 76.2198 | 76.2198 | 76.2198 | 22.3641
LNG Import Terminal Blowdowns | 0.10189 | 0.10189 | 0.10189 | 0.10189 | 0.10189 | 0.10189 | 0.10189 | 0.10189 | 0.10189 | 0.10189 | 0.10189 | 0.15283 | 0.15283 | 0.20378 | 0.20378 | 0.25472 | 0.25472 | 0.25472 | 0.40755 | 0.45849 | 0.56038 | 0.61133 | 0.61133 | 0.56038 | 0.56038 | 0.56038 | 0.56038 | 0.56038 | 0.54287
LNG Import Terminal Engine Exhaust | NE | NE | NE | NE | NE | NE | NE | NE | NE | NE | NE | NE | NE | NE | NE | NE | NE | NE | NE | NE | NE | NE | NE | NE | NE | NE | NE | NE | NE
LNG Import Terminal Turbine Exhaust | NE | NE | NE | NE | NE | NE | NE | NE | NE | NE | NE | NE | NE | NE | NE | NE | NE | NE | NE | NE | NE | NE | NE | NE | NE | NE | NE | NE | NE
LNG Export Terminals (eq. leaks, compressors, flares) | 0.0229 | 0.0229 | 0.0229 | 0.0229 | 0.0229 | 0.0229 | 0.0229 | 0.0229 | 0.0229 | 0.0229 | 0.0229 | 0.0229 | 0.0229 | 0.0229 | 0.0229 | 0.0229 | 0.0229 | 0.0229 | 0.0229 | 0.0229 | 0.0229 | 0.0229 | 0.0229 | 0.0229 | 0.0229 | 0.0229 | 97.935 | 277.9792 | 273.9556
LNG Export Terminal Blowdowns | 0 | 0 | 0 | 0 | 0 | 0 | 0 | 0 | 0 | 0 | 0 | 0 | 0 | 0 | 0 | 0 | 0 | 0 | 0 | 0 | 0 | 0 | 0 | 0 | 0 | 0 | 0.0015 | 0 | 0.0001
LNG Export Terminal Engine Exhaust | NE | NE | NE | NE | NE | NE | NE | NE | NE | NE | NE | NE | NE | NE | NE | NE | NE | NE | NE | NE | NE | NE | NE | NE | NE | NE | NE | NE | NE
LNG Export Terminal Turbine Exhaust | NE | NE | NE | NE | NE | NE | NE | NE | NE | NE | NE | NE | NE | NE | NE | NE | NE | NE | NE | NE | NE | NE | NE | NE | NE | NE | NE | NE | NE
DISTRIBUTION
Net Emissions | 51.2527 | 50.4885 | 49.1929 | 48.6414 | 49.0232 | 45.2373 | 42.646 | 41.4031 | 39.941 | 37.5604 | 35.8854 | 34.4197 | 32.7017 | 30.1345 | 28.906 | 27.4386 | 25.9414 | 21.3996 | 20.0711 | 18.2602 | 16.3157 | 14.8523 | 14.725 | 14.5428 | 14.3491 | 14.1696 | 14.1425 | 14.0133 | 13.9228
Pipeline Leaks
Mains - Cast Iron | 7.8905 | 7.6016 | 7.1629 | 7.0463 | 7.251 | 6.043 | 5.8777 | 5.2939 | 4.9193 | 4.4968 | 4.1489 | 3.8696 | 3.4482 | 3.1525 | 2.8988 | 2.6189 | 2.3504 | 2.0896 | 1.8431 | 1.5936 | 1.3631 | 1.1472 | 1.1042 | 1.053 | 1.0004 | 0.94623 | 0.89355 | 0.83457 | 0.7792
Mains - Unprotected steel | 6.8073 | 6.4246 | 6.2248 | 6.013 | 5.8124 | 5.326 | 4.8335 | 4.6206 | 4.398 | 4.126 | 3.8795 | 3.65 | 3.3549 | 3.0351 | 2.9591 | 2.687 | 2.5394 | 2.3577 | 2.1991 | 1.9832 | 1.8422 | 1.6479 | 1.6155 | 1.5368 | 1.4841 | 1.4186 | 1.451 | 1.3909 | 1.3304
Mains - Protected steel | 0.80965 | 0.82389 | 0.81586 | 0.86589 | 0.94524 | 0.96347 | 0.95584 | 1.0472 | 1.0133 | 0.98653 | 1.0403 | 1.0765 | 1.1174 | 1.1521 | 1.2174 | 1.2245 | 1.2562 | 1.2802 | 1.3038 | 1.3341 | 1.3639 | 1.3928 | 1.3894 | 1.3871 | 1.3861 | 1.3811 | 1.3672 | 1.3588 | 1.3542
Mains - Plastic | 1.7499 | 1.4369 | 1.5021 | 1.576 | 1.7077 | 1.7215 | 1.6186 | 1.8195 | 1.6479 | 1.6036 | 1.6229 | 1.6741 | 1.6555 | 1.4455 | 1.4151 | 1.32 | 1.2269 | 1.1173 | 0.98182 | 0.8466 | 0.70149 | 0.55203 | 0.56239 | 0.57356 | 0.58641 | 0.6002 | 0.61278 | 0.62716 | 0.64132
Services - Unprotected steel | 7.3623 | 6.9459 | 6.8849 | 6.4904 | 5.9274 | 5.4106 | 4.9163 | 4.6244 | 4.3411 | 4.4071 | 4.1884 | 3.8674 | 3.5335 | 3.1609 | 3.0047 | 3.2846 | 3.2146 | 2.9461 | 2.7698 | 2.5226 | 1.9225 | 1.7671 | 1.6708 | 1.5649 | 1.4641 | 1.406 | 1.3686 | 1.3205 | 1.2464
Services Protected steel | 1.9799 | 2.3296 | 1.9759 | 1.9213 | 2.0136 | 1.8966 | 1.6185 | 1.7224 | 1.4879 | 1.4147 | 1.3214 | 1.2671 | 1.1997 | 1.1084 | 1.1146 | 0.95373 | 0.87253 | 0.80768 | 0.75101 | 0.6909 | 0.63446 | 0.58266 | 0.57038 | 0.56285 | 0.55658 | 0.5466 | 0.53659 | 0.52036 | 0.50526
Services - Plastic | 0.099549 | 0.10287 | 0.10911 | 0.12227 | 0.13894 | 0.14749 | 0.1517 | 0.17449 | 0.17329 | 0.17805 | 0.20073 | 0.21073 | 0.22708 | 0.23509 | 0.25462 | 0.26842 | 0.28334 | 0.29709 | 0.30899 | 0.31968 | 0.33083 | 0.34305 | 0.34985 | 0.35746 | 0.36211 | 0.36809 | 0.37465 | 0.38294 | 0.39038
Services - Copper | 0.22904 | 0.23598 | 0.22624 | 0.23201 | 0.22756 | 0.20846 | 0.21916 | 0.22648 | 0.21114 | 0.21035 | 0.20683 | 0.20104 | 0.1968 | 0.19706 | 0.20518 | 0.17985 | 0.17988 | 0.17725 | 0.1654 | 0.15673 | 0.15552 | 0.15239 | 0.14556 | 0.14034 | 0.13493 | 0.12914 | 0.12227 | 0.11386 | 0.10545
Meter/Regulator (City Gates)
M&R >300 | 4.1395 | 4.1761 | 4.1112 | 4.105 | 4.1985 | 3.8825 | 3.648 | 3.5061 | 3.4374 | 3.1053 | 2.9124 | 2.7537 | 2.5971 | 2.3149 | 2.1284 | 1.912 | 1.7058 | 0.93089 | 0.78726 | 0.59601 | 0.42322 | 0.26436 | 0.26577 | 0.2713 | 0.2643 | 0.25145 | 0.2515 | 0.25315 | 0.26262
M&R 100-300 | 8.0321 | 8.1031 | 7.9772 | 7.9613 | 8.1381 | 7.521 | 7.062 | 6.7819 | 6.6432 | 5.9954 | 5.6163 | 5.3028 | 4.993 | 4.4416 | 4.0735 | 3.6478 | 3.241 | 1.7585 | 1.4748 | 1.1017 | 0.76317 | 0.44819 | 0.45058 | 0.45995 | 0.44808 | 0.42631 | 0.42638 | 0.42918 | 0.44523
M&R <100 | 0.19355 | 0.19526 | 0.19223 | 0.20181 | 0.2176 | 0.21276 | 0.21207 | 0.21701 | 0.22749 | 0.2208 | 0.22372 | 0.23001 | 0.2377 | 0.23431 | 0.24095 | 0.24553 | 0.25305 | 0.16345 | 0.16934 | 0.16543 | 0.16553 | 0.175 | 0.17593 | 0.17959 | 0.17496 | 0.16645 | 0.16648 | 0.16758 | 0.17384
Reg >300 | 4.0751 | 4.1112 | 4.0473 | 4.0325 | 4.1145 | 3.7947 | 3.5549 | 3.4049 | 3.3252 | 2.9906 | 2.7902 | 2.6218 | 2.4545 | 2.1681 | 1.9709 | 1.745 | 1.5269 | 0.81094 | 0.65846 | 0.46576 | 0.28846 | 0.1172 | 0.11783 | 0.12028 | 0.11718 | 0.11148 | 0.1115 | 0.11223 | 0.11643
R-Vault >300 | 0.019218 | 0.019388 | 0.019086 | 0.019227 | 0.019856 | 0.018559 | 0.017646 | 0.017185 | 0.0171 | 0.01571 | 0.015019 | 0.014516 | 0.014046 | 0.012904 | 0.012301 | 0.011548 | 0.010884 | 0.0063735 | 0.0059222 | 0.0051204 | 0.0044582 | 0.0028972 | 0.0029716 | 0.0024358 | 0.0022474 | 0.007687 | 0.0067909 | 0.0064567 | 0.0062517
Reg 100-300 | 3.0839 | 3.1112 | 3.0628 | 3.0498 | 3.1098 | 2.8659 | 2.6825 | 2.5669 | 2.504 | 2.2491 | 2.0952 | 1.9653 | 1.8359 | 1.6173 | 1.4653 | 1.2916 | 1.1234 | 0.59144 | 0.47371 | 0.32695 | 0.19125 | 0.05852 | 0.058833 | 0.060055 | 0.058506 | 0.055663 | 0.055673 | 0.056038 | 0.058134
R-Vault 100-300 | 0.0061579 | 0.0062123 | 0.0061158 | 0.006646 | 0.0074088 | 0.0074814 | 0.0076938 | 0.0081155 | 0.0087613 | 0.0087501 | 0.0091158 | 0.0096288 | 0.010216 | 0.010332 | 0.010893 | 0.011375 | 0.012006 | 0.0079374 | 0.0084122 | 0.0084025 | 0.0085926 | 0.0067048 | 0.0068768 | 0.0056369 | 0.005201 | 0.02142 | 0.020145 | 0.020015 | 0.01973
Reg 40-100 | 0.23764 | 0.23975 | 0.23602 | 0.24691 | 0.26528 | 0.25845 | 0.25669 | 0.26173 | 0.27337 | 0.26438 | 0.2669 | 0.27341 | 0.28152 | 0.27648 | 0.28326 | 0.28758 | 0.29529 | 0.19003 | 0.19613 | 0.19088 | 0.19028 | 0.2004 | 0.20147 | 0.20566 | 0.20036 | 0.19062 | 0.19065 | 0.1919 | 0.19908
R-Vault 40-100 | 0.017528 | 0.017683 | 0.017408 | 0.02065 | 0.024825 | 0.026776 | 0.029184 | 0.032417 | 0.036659 | 0.038178 | 0.041316 | 0.045183 | 0.049491 | 0.051541 | 0.055834 | 0.059784 | 0.064593 | 0.043646 | 0.04721 | 0.048065 | 0.050043 | 0.039714 | 0.040733 | 0.033388 | 0.030806 | 0.014465 | 0.015423 | 0.014993 | 0.0149
Reg <40 | 0.012887 | 0.013001 | 0.012799 | 0.013437 | 0.014488 | 0.014165 | 0.014119 | 0.014448 | 0.015146 | 0.014701 | 0.014895 | 0.015314 | 0.015826 | 0.015601 | 0.016042 | 0.016347 | 0.016848 | 0.010883 | 0.011275 | 0.011014 | 0.011021 | 0.011651 | 0.011714 | 0.011957 | 0.011649 | 0.011083 | 0.011084 | 0.011157 | 0.011575
Customer Meters
Residential | 1.7192 | 1.761 | 1.7857 | 1.8031 | 1.8344 | 1.8691 | 1.9041 | 1.9372 | 1.9766 | 2.0112 | 2.0467 | 2.0825 | 2.1138 | 2.1409 | 2.1655 | 2.2084 | 2.2273 | 2.2565 | 2.2654 | 2.2718 | 2.2789 | 2.2931 | 2.3081 | 2.3233 | 2.3371 | 2.363 | 2.3798 | 2.4023 | 2.4245
Commercial/Industry | 1.2767 | 1.3109 | 1.3239 | 1.3397 | 1.3576 | 1.3888 | 1.4119 | 1.4319 | 1.5106 | 1.5014 | 1.4992 | 1.4942 | 1.5105 | 1.5355 | 1.533 | 1.5489 | 1.5669 | 1.5783 | 1.6249 | 1.5849 | 1.5747 | 1.5789 | 1.5894 | 1.5949 | 1.6066 | 1.617 | 1.6232 | 1.6289 | 1.6529
Rountine Maintenance
Pressure Relief Valve Releases | 0.02677 | 0.025189 | 0.025204 | 0.026334 | 0.028364 | 0.028402 | 0.02765 | 0.030305 | 0.028916 | 0.028493 | 0.029729 | 0.031165 | 0.032143 | 0.031322 | 0.03284 | 0.032963 | 0.033606 | 0.034056 | 0.03424 | 0.034539 | 0.034828 | 0.035088 | 0.035328 | 0.035548 | 0.035864 | 0.036156 | 0.036431 | 0.036711 | 0.037024
Pipeline Blowdown | 0.089479 | 0.09027 | 0.088867 | 0.093297 | 0.1006 | 0.098357 | 0.098038 | 0.10032 | 0.10517 | 0.10207 | 0.10343 | 0.10633 | 0.10989 | 0.10832 | 0.11139 | 0.11351 | 0.11698 | 0.11717 | 0.12003 | 0.1207 | 0.12161 | 0.1227 | 0.12366 | 0.12435 | 0.12548 | 0.12665 | 0.12785 | 0.12862 | 0.12949
Upsets
Mishaps (Dig-ins) | 1.3948 | 1.4071 | 1.3853 | 1.4543 | 1.5681 | 1.5332 | 1.5282 | 1.5639 | 1.6394 | 1.5912 | 1.6122 | 1.6576 | 1.713 | 1.6886 | 1.7364 | 1.7694 | 1.8236 | 1.8265 | 1.8711 | 1.8815 | 1.8957 | 1.9127 | 1.9277 | 1.9384 | 1.956 | 1.9742 | 1.993 | 2.005 | 2.0185

## 3.6-11
Table 3.6-11: Default Gas Content by Segment, for All Years
Segment | CH4 Content | CO2 Content
|  | Conventional | Non-conventional | All types
Production – North East region | 78.8% | 0.925% | 7.42% | 3.037%
Production – Mid Central region |  | 0.7912% | 0.3115% | 0.7904%
Production – Gulf Coast region |  | 2.173% | 0.23% | 2.171%
Production – South West region |  | 3.809% | NA | 3.809%
Production – Rocky Mountain region |  | 7.951% | 0.6438% | 7.582%
Production – West Coast region |  | 0.1567% | NA | 0.1567%
Production – Lower-48 States |  | 3.406% | 4.829% | 3.454%
Processing – Before CO2 removal | 87% | 3.45%
Processing – After CO2 removal |  | 1%
Transmission and Underground NG Storage | 93.4% | 1%
LNG Storage and LNG Import/Export | 93.4% | 1.16%
Distribution | 93.4% | 1%

## 3.6-12
Table 3.6-12: Average CO2 Emission Factors (kg/unit activity) for Natural Gas Systems Sources, for All Years
Table Footnotes:
"NA" indicates value not applicable
Segment/Source | Units | 1990 | 1991 | 1992 | 1993 | 1994 | 1995 | 1996 | 1997 | 1998 | 1999 | 2000 | 2001 | 2002 | 2003 | 2004 | 2005 | 2006 | 2007 | 2008 | 2009 | 2010 | 2011 | 2012 | 2013 | 2014 | 2015 | 2016 | 2017 | 2018
EXPLORATION
Non-completion well testing - vented | kg/event | 165.8972 | 165.8972 | 165.8972 | 165.8972 | 165.8972 | 165.8972 | 165.8972 | 165.8972 | 165.8972 | 165.8972 | 165.8972 | 165.8972 | 165.8972 | 165.8972 | 165.8972 | 165.8972 | 165.8972 | 165.8972 | 165.8972 | 165.8972 | 165.8972 | 165.8972 | 165.8972 | 165.8972 | 165.8972 | 165.8972 | 99.7537 | 50.3412 | NA
Non-completion well testing - flared | kg/event | 299045.1579 | 299045.1579 | 299045.1579 | 299045.1579 | 299045.1579 | 299045.1579 | 299045.1579 | 299045.1579 | 299045.1579 | 299045.1579 | 299045.1579 | 299045.1579 | 299045.1579 | 299045.1579 | 299045.1579 | 299045.1579 | 299045.1579 | 299045.1579 | 299045.1579 | 299045.1579 | 299045.1579 | 299045.1579 | 299045.1579 | 299045.1579 | 299045.1579 | 299045.1579 | 31408.2857 | 31256.5 | 1808851.1667
HF Completions - Non-REC with Venting | kg/event | 2999.3079 | 2999.3079 | 2999.3079 | 2999.3079 | 2999.3079 | 2999.3079 | 2999.3079 | 2999.3079 | 2999.3079 | 2999.3079 | 2999.3079 | 2999.3079 | 2999.3079 | 2999.3079 | 2999.3079 | 2999.3079 | 2999.3079 | 2999.3079 | 2999.3079 | 2999.3079 | 2999.3079 | 2999.3079 | 1131.0549 | 5515.2141 | 1100.7654 | 1582.5778 | 320.0717 | 3851.8757 | 582.0074
HF Completions - Non-REC with Flaring | kg/event | 1027527.5833 | 1027527.5833 | 1027527.5833 | 1027527.5833 | 1027527.5833 | 1027527.5833 | 1027527.5833 | 1027527.5833 | 1027527.5833 | 1027527.5833 | 1027527.5833 | 1027527.5833 | 1027527.5833 | 1027527.5833 | 1027527.5833 | 1027527.5833 | 1027527.5833 | 1027527.5833 | 1027527.5833 | 1027527.5833 | 1027527.5833 | 1027527.5833 | 675893.6803 | 455532.9384 | 687951.8617 | 149454.6458 | 89037.8109 | 224787.1906 | 360024.2881
HF Completions - REC with Venting | kg/event | NA | NA | NA | NA | NA | NA | NA | NA | NA | NA | NA | 1640.1216 | 1640.1216 | 1640.1216 | 1640.1216 | 1640.1216 | 1640.1216 | 1640.1216 | 1640.1216 | 1640.1216 | 1640.1216 | 1640.1216 | 369.8084 | 620.3297 | 91.7898 | 191.0983 | 77.8705 | 211.024 | 903.9834
HF Completions - REC with Flaring | kg/event | NA | NA | NA | NA | NA | NA | NA | NA | NA | NA | NA | 592277.561 | 592277.561 | 592277.561 | 592277.561 | 592277.561 | 592277.561 | 592277.561 | 592277.561 | 592277.561 | 592277.561 | 592277.561 | 396264.0082 | 462066.7537 | 168183.2944 | 121575.8568 | 196211.6713 | 402578.464 | 243497.6613
Non-HF Completions - vented | kg/event | 610.7744 | 610.7744 | 610.7744 | 610.7744 | 610.7744 | 610.7744 | 610.7744 | 610.7744 | 610.7744 | 610.7744 | 610.7744 | 610.7744 | 610.7744 | 610.7744 | 610.7744 | 610.7744 | 610.7744 | 610.7744 | 610.7744 | 610.7744 | 610.7744 | 610.7744 | 130.6667 | 236.6013 | 90.7445 | 285.494 | 2963.8769 | 24.0584 | 924.723
Non-HF Completions - flared | kg/event | 432744.4444 | 432744.4444 | 432744.4444 | 432744.4444 | 432744.4444 | 432744.4444 | 432744.4444 | 432744.4444 | 432744.4444 | 432744.4444 | 432744.4444 | 432744.4444 | 432744.4444 | 432744.4444 | 432744.4444 | 432744.4444 | 432744.4444 | 432744.4444 | 432744.4444 | 432744.4444 | 432744.4444 | 432744.4444 | 9233.3333 | 332725 | 421900 | 31240.0769 | 23420.0187 | 22825.0699 | 157079.2042
Well Drilling | kg/well | 5.3072 | 5.0153 | 5.6128 | 4.841 | 5.1893 | 5.0552 | 5.0231 | 5.3919 | 5.8873 | 7.0395 | 7.2772 | 7.3153 | 6.5149 | 6.339 | 6.3831 | 6.412 | 6.3319 | 6.158 | 5.9959 | 5.529 | 5.8358 | 5.8501 | 5.6616 | 5.4283 | 5.5038 | 5.6209 | 5.8576 | 5.9649 | 6.5728
PRODUCTION
Gas Wells
Non-associated Gas Wells (less fractured wells) | kg/well | 8.3217 | 8.0499 | 7.9863 | 7.958 | 8.0781 | 7.9572 | 7.8804 | 7.9063 | 7.8673 | 8.3213 | 9.7045 | 10.6375 | 11.7684 | 12.1917 | 12.5763 | 13.1075 | 13.4345 | 13.6453 | 13.3858 | 13.3644 | 12.5904 | 12.3033 | 11.9684 | 11.213 | 10.9563 | 10.852 | 10.2517 | 10.1414 | 10.2007
Gas Wells with Hydraulic Fracturing | kg/well | 6.6807 | 7.6338 | 7.3328 | 7.4903 | 7.6005 | 7.4603 | 7.7284 | 7.718 | 7.6919 | 7.5989 | 7.5809 | 7.5778 | 7.3787 | 7.2813 | 6.9914 | 6.9173 | 6.7442 | 6.4427 | 6.4249 | 6.3406 | 6.3634 | 6.2999 | 6.3054 | 6.3261 | 6.3529 | 6.363 | 6.4182 | 6.4125 | 6.3506
Well Pad Equipment
Heaters | kg/heater | 38.1457 | 38.1137 | 38.4887 | 37.6212 | 37.1329 | 37.2927 | 36.1026 | 36.3208 | 35.6462 | 35.9534 | 36.5811 | 35.3493 | 35.41 | 34.9243 | 35.4916 | 35.1927 | 34.977 | 35.8914 | 35.1231 | 35.2382 | 34.27 | 34.1912 | 34.1619 | 33.8404 | 33.8002 | 33.8967 | 33.4827 | 33.5089 | 33.9261
Separators | kg/separator | 47.8649 | 43.1919 | 44.1887 | 44.1218 | 44.6458 | 45.0499 | 43.8912 | 44.3252 | 44.5702 | 47.1048 | 51.1038 | 52.8179 | 56.3113 | 57.5311 | 59.4234 | 61.3605 | 62.759 | 64.7703 | 64.1514 | 64.3473 | 63.1939 | 63.1811 | 63.0753 | 62.2592 | 62.2006 | 62.3889 | 61.2623 | 61.3052 | 62.2381
Dehydrators | kg/dehydrator | 48.1031 | 45.4225 | 46.1262 | 46.4971 | 46.7193 | 46.8353 | 47.6335 | 47.9504 | 48.356 | 48.1865 | 47.8396 | 48.9665 | 48.5988 | 49.148 | 49.3841 | 49.7643 | 50.7155 | 50.6638 | 53.485 | 54.0567 | 55.5724 | 56.2588 | 56.1764 | 55.6521 | 55.6153 | 55.7474 | 55.0167 | 55.0461 | 55.6586
Meters/Piping | kg/meter | 32.4464 | 32.3175 | 32.5515 | 31.6488 | 31.0317 | 31.1708 | 29.5857 | 29.5002 | 29.0246 | 29.6567 | 30.9028 | 29.8617 | 30.7413 | 30.4672 | 31.0965 | 31.1812 | 31.1161 | 31.9436 | 30.9646 | 31.0515 | 30.2135 | 30.0864 | 30.0535 | 29.74 | 29.7068 | 29.7931 | 29.379 | 29.4012 | 29.7907
Compressors | kg/compressor | 168.0259 | 168.7192 | 170.8101 | 170.5507 | 172.8446 | 172.7771 | 174.4793 | 179.078 | 174.4396 | 181.3391 | 187.6842 | 196.4715 | 199.0674 | 202.1323 | 205.5618 | 210.3107 | 215.4895 | 221.4097 | 225.0011 | 224.0771 | 220.2006 | 221.6395 | 221.8082 | 221.261 | 220.8911 | 221.4467 | 221.2676 | 221.4743 | 223.0593
Well Workovers
HF Workovers - Non-REC with Venting | kg/event | 2999.3079 | 2999.3079 | 2999.3079 | 2999.3079 | 2999.3079 | 2999.3079 | 2999.3079 | 2999.3079 | 2999.3079 | 2999.3079 | 2999.3079 | 2999.3079 | 2999.3079 | 2999.3079 | 2999.3079 | 2999.3079 | 2999.3079 | 2999.3079 | 2999.3079 | 2999.3079 | 2999.3079 | 2999.3079 | 1131.0549 | 5515.2141 | 1100.7654 | 1582.5778 | 320.0717 | 3851.8757 | 582.0074
HF Workovers - Non-REC with Flaring | kg/event | 1027527.5833 | 1027527.5833 | 1027527.5833 | 1027527.5833 | 1027527.5833 | 1027527.5833 | 1027527.5833 | 1027527.5833 | 1027527.5833 | 1027527.5833 | 1027527.5833 | 1027527.5833 | 1027527.5833 | 1027527.5833 | 1027527.5833 | 1027527.5833 | 1027527.5833 | 1027527.5833 | 1027527.5833 | 1027527.5833 | 1027527.5833 | 1027527.5833 | 675893.6803 | 455532.9384 | 687951.8617 | 149454.6458 | 89037.8109 | 224787.1906 | 360024.2881
HF Workovers - REC with Venting | kg/event | NA | NA | NA | NA | NA | NA | NA | NA | NA | NA | NA | 1640.1216 | 1640.1216 | 1640.1216 | 1640.1216 | 1640.1216 | 1640.1216 | 1640.1216 | 1640.1216 | 1640.1216 | 1640.1216 | 1640.1216 | 369.8084 | 620.3297 | 91.7898 | 191.0983 | 77.8705 | 211.024 | 903.9834
HF Workovers - REC with Flaring | kg/event | NA | NA | NA | NA | NA | NA | NA | NA | NA | NA | NA | 592277.561 | 592277.561 | 592277.561 | 592277.561 | 592277.561 | 592277.561 | 592277.561 | 592277.561 | 592277.561 | 592277.561 | 592277.561 | 396264.0082 | 462066.7537 | 168183.2944 | 121575.8568 | 196211.6713 | 402578.464 | 243497.6613
Non-HF Workovers - vented | kg/event | 5.158 | 5.158 | 5.158 | 5.158 | 5.158 | 5.158 | 5.158 | 5.158 | 5.158 | 5.158 | 5.158 | 5.158 | 5.158 | 5.158 | 5.158 | 5.158 | 5.158 | 5.158 | 5.158 | 5.158 | 5.158 | 5.158 | 11.7854 | 3.1471 | 3.9325 | 6.175 | 3.5559 | 12.9376 | 3.6496
Non-HF Workovers - flared | kg/event | NA | NA | NA | 81304.878 | 81304.878 | 81304.878 | 81304.878 | 81304.878 | 81304.878 | 81304.878 | 81304.878 | 81304.878 | 81304.878 | 81304.878 | 81304.878 | 81304.878 | 81304.878 | 81304.878 | 81304.878 | 81304.878 | 81304.878 | 81304.878 | 880.4469 | 10816.9014 | 759.9707 | 9297.4114 | 18911.1733 | 986.8841 | 252.4061
Produced Water from Coal Bed Methane
Powder River | kg/MMgal produced water | bar: 1990 to 2018
Black Warrior | kg/well | bar: 1990 to 2018
Normal Operations
Pneumatic Device Vents | kg/controller | 239.7401 | 239.7401 | 239.7401 | 234.2626 | 228.785 | 223.3074 | 217.8298 | 212.3523 | 206.8747 | 201.3971 | 195.9195 | 190.442 | 184.9644 | 179.4868 | 174.0093 | 168.5317 | 163.0541 | 157.5765 | 152.099 | 146.6214 | 141.1438 | 135.6662 | 141.2433 | 150.8412 | 142.3357 | 141.4933 | 140.6228 | 138.6259 | 137.3715
(Low Bleed) | kg/controller | NA | NA | NA | 11.9722 | 11.9722 | 11.9722 | 11.9722 | 11.9722 | 11.9722 | 11.9722 | 11.9722 | 11.9722 | 11.9722 | 11.9722 | 11.9722 | 11.9722 | 11.9722 | 11.9722 | 11.9722 | 11.9722 | 11.9722 | 11.9722 | 11.9722 | 11.9722 | 11.9722 | 11.9722 | 11.9722 | 11.9722 | 11.9722
(High Bleed) | kg/controller | 359.8236 | 359.8236 | 359.8236 | 359.8236 | 359.8236 | 359.8236 | 359.8236 | 359.8236 | 359.8236 | 359.8236 | 359.8236 | 359.8236 | 359.8236 | 359.8236 | 359.8236 | 359.8236 | 359.8236 | 359.8236 | 359.8236 | 359.8236 | 359.8236 | 359.8236 | 359.8236 | 359.8236 | 359.8236 | 359.8236 | 359.8236 | 359.8236 | 359.8236
(Intermittent Bleed) | kg/controller | 175.0798 | 175.0798 | 175.0798 | 175.0798 | 175.0798 | 175.0798 | 175.0798 | 175.0798 | 175.0798 | 175.0798 | 175.0798 | 175.0798 | 175.0798 | 175.0798 | 175.0798 | 175.0798 | 175.0798 | 175.0798 | 175.0798 | 175.0798 | 175.0798 | 175.0798 | 175.0798 | 175.0798 | 175.0798 | 175.0798 | 175.0798 | 175.0798 | 175.0798
Chemical Injection Pumps | kg/pump | 146.0206 | 146.0206 | 146.0206 | 146.0206 | 146.0206 | 146.0206 | 146.0206 | 146.0206 | 146.0206 | 146.0206 | 146.0206 | 146.0206 | 146.0206 | 146.0206 | 146.0206 | 146.0206 | 146.0206 | 146.0206 | 146.0206 | 146.0206 | 146.0206 | 146.0206 | 146.0206 | 146.0206 | 146.0206 | 146.0206 | 146.0206 | 146.0206 | 146.0206
Kimray Pumps | kg/MMscf | 1.9596 | 1.9638 | 1.971 | 1.9697 | 1.9701 | 1.9768 | 1.9781 | 1.9891 | 1.9944 | 1.9942 | 2 | 2.0057 | 2.0049 | 2.0135 | 2.0424 | 2.0542 | 2.0839 | 2.1261 | 2.1897 | 2.2223 | 2.2324 | 2.2498 | 2.2515 | 2.2459 | 2.2422 | 2.2478 | 2.246 | 2.2481 | 2.2642
Dehydrator Vents | kg/MMscf | 0.54442 | 0.54559 | 0.54758 | 0.54722 | 0.54734 | 0.54919 | 0.54956 | 0.55262 | 0.55409 | 0.55404 | 0.55565 | 0.55724 | 0.557 | 0.55938 | 0.56744 | 0.57071 | 0.57895 | 0.59068 | 0.60836 | 0.61741 | 0.62022 | 0.62503 | 0.62551 | 0.62397 | 0.62292 | 0.62449 | 0.62398 | 0.62457 | 0.62904
Misc. Onshore Production Flaring (220 - Gulf Coast Basin [LA TX]) | kg/MMscf | 0 | 0 | 0 | 3.9645 | 7.929 | 11.8935 | 15.858 | 19.8225 | 23.787 | 27.7515 | 31.716 | 35.6805 | 39.645 | 43.6095 | 47.574 | 51.5385 | 55.503 | 59.4675 | 63.432 | 67.3965 | 71.361 | 75.3255 | 79.29 | 83.2545 | 87.219 | 91.1835 | 77.9773 | 66.0592 | 48.0407
Misc. Onshore Production Flaring (395 - Williston Basin) | kg/MMscf | 0 | 0 | 0 | 0.0026212 | 0.0052423 | 0.0078635 | 0.010485 | 0.013106 | 0.015727 | 0.018348 | 0.020969 | 0.02359 | 0.026212 | 0.028833 | 0.031454 | 0.034075 | 0.036696 | 0.039317 | 0.041939 | 0.04456 | 0.047181 | 0.049802 | 0.052423 | 0.055044 | 0.057665 | 0.060287 | 0 | 13.7388 | 5.321
Misc. Onshore Production Flaring (430 - Permian Basin) | kg/MMscf | 0 | 0 | 0 | 11.7827 | 23.5654 | 35.3481 | 47.1308 | 58.9135 | 70.6962 | 82.4789 | 94.2616 | 106.0443 | 117.8271 | 129.6098 | 141.3925 | 153.1752 | 164.9579 | 176.7406 | 188.5233 | 200.306 | 212.0887 | 223.8714 | 235.6541 | 247.4368 | 259.2195 | 271.0022 | 194.4752 | 204.4402 | 179.546
Misc. Onshore Production Flaring (Other Basins) | kg/MMscf | 0 | 0 | 0 | 0.58632 | 1.1726 | 1.759 | 2.3453 | 2.9316 | 3.5179 | 4.1042 | 4.6906 | 5.2769 | 5.8632 | 6.4495 | 7.0358 | 7.6222 | 8.2085 | 8.7948 | 9.3811 | 9.9674 | 10.5538 | 11.1401 | 11.7264 | 12.3127 | 12.899 | 13.4854 | 17.2278 | 11.8066 | 17.7261
Condensate Tank Vents
Large Tanks w/Flares | kg/bbl | 8.335 | 8.335 | 8.335 | 8.335 | 8.335 | 8.335 | 8.335 | 8.335 | 8.335 | 8.335 | 8.335 | 8.335 | 8.335 | 8.335 | 8.335 | 8.335 | 8.335 | 8.335 | 8.335 | 8.335 | 8.335 | 8.335 | 8.335 | 8.335 | 8.335 | 8.335 | 9.9718 | 10.4454 | 6.0914
Large Tanks w/VRU | kg/bbl | NA | 0.11144 | 0.11144 | 0.11144 | 0.11144 | 0.11144 | 0.11144 | 0.11144 | 0.11144 | 0.11144 | 0.11144 | 0.11144 | 0.11144 | 0.11144 | 0.11144 | 0.11144 | 0.11144 | 0.11144 | 0.11144 | 0.11144 | 0.11144 | 0.11144 | 0.11144 | 0.11144 | 0.11144 | 0.11144 | 0.11568 | 0.004827 | 0.0036983
Large Tanks w/o Control | kg/bbl | 4.7667 | 4.7667 | 4.7667 | 4.7667 | 4.7667 | 4.7667 | 4.7667 | 4.7667 | 4.7667 | 4.7667 | 4.7667 | 4.7667 | 4.7667 | 4.7667 | 4.7667 | 4.7667 | 4.7667 | 4.7667 | 4.7667 | 4.7667 | 4.7667 | 4.7667 | 4.7667 | 4.7667 | 4.7667 | 4.7667 | 0.026469 | 0.018461 | 0.19361
Small Tanks w/Flares | kg/bbl | NA | 1.6575 | 1.6575 | 1.6575 | 1.6575 | 1.6575 | 1.6575 | 1.6575 | 1.6575 | 1.6575 | 1.6575 | 1.6575 | 1.6575 | 1.6575 | 1.6575 | 1.6575 | 1.6575 | 1.6575 | 1.6575 | 1.6575 | 1.6575 | 1.6575 | 1.6575 | 1.6575 | 1.6575 | 1.6575 | 4.2181 | 0.40528 | 5.2414
Small Tanks w/o Flares | kg/bbl | 0.28282 | 0.28282 | 0.28282 | 0.28282 | 0.28282 | 0.28282 | 0.28282 | 0.28282 | 0.28282 | 0.28282 | 0.28282 | 0.28282 | 0.28282 | 0.28282 | 0.28282 | 0.28282 | 0.28282 | 0.28282 | 0.28282 | 0.28282 | 0.28282 | 0.28282 | 0.28282 | 0.28282 | 0.28282 | 0.28282 | 0.45134 | 0.068948 | 0.34841
Malfunctioning Separator Dump Valves | kg/bbl | 8.168e-05 | 8.168e-05 | 8.168e-05 | 8.168e-05 | 8.168e-05 | 8.168e-05 | 8.168e-05 | 8.168e-05 | 8.168e-05 | 8.168e-05 | 8.168e-05 | 8.168e-05 | 8.168e-05 | 8.168e-05 | 8.168e-05 | 8.168e-05 | 8.168e-05 | 8.168e-05 | 8.168e-05 | 8.168e-05 | 8.168e-05 | 8.168e-05 | 8.168e-05 | 8.168e-05 | 8.168e-05 | 8.168e-05 | 6.6377e-05 | 0.0068069 | 0.001234
Compressor Exhaust Vented
Gas Engines | kg/MMHPhr | bar: 1990 to 2018
Well Clean Ups
Liquids Unloading with Plunger Lifts | kg/well | NA | 412.7771 | 412.7771 | 412.7771 | 412.7771 | 412.7771 | 412.7771 | 412.7771 | 412.7771 | 412.7771 | 412.7771 | 412.7771 | 412.7771 | 412.7771 | 412.7771 | 412.7771 | 412.7771 | 412.7771 | 412.7771 | 412.7771 | 412.7771 | 412.7771 | 553.0015 | 136.8993 | 90.5101 | 58.6562 | 74.8978 | 110.07 | 100.0379
Liquids Unloading without Plunger Lifts | kg/well | 760.6619 | 760.6619 | 760.6619 | 760.6619 | 760.6619 | 760.6619 | 760.6619 | 760.6619 | 760.6619 | 760.6619 | 760.6619 | 760.6619 | 760.6619 | 760.6619 | 760.6619 | 760.6619 | 760.6619 | 760.6619 | 760.6619 | 760.6619 | 760.6619 | 760.6619 | 1041.1052 | 202.6188 | 223.1197 | 160.5854 | 132.2024 | 142.9392 | 179.5527
Blowdowns
Vessel BD | kg/vessel | 0.15535 | 0.15559 | 0.15636 | 0.15705 | 0.15783 | 0.15803 | 0.1583 | 0.15882 | 0.1589 | 0.1611 | 0.16398 | 0.16704 | 0.16976 | 0.17123 | 0.17247 | 0.17444 | 0.17611 | 0.17742 | 0.17774 | 0.17766 | 0.1768 | 0.1769 | 0.17703 | 0.17659 | 0.1763 | 0.17674 | 0.1766 | 0.17676 | 0.17803
Compressor BD | kg/compressor | 6.4887 | 6.5154 | 6.5962 | 6.5862 | 6.6747 | 6.6721 | 6.7379 | 6.9155 | 6.7363 | 7.0028 | 7.2478 | 7.5871 | 7.6874 | 7.8057 | 7.9382 | 8.1216 | 8.3216 | 8.5502 | 8.6889 | 8.6532 | 8.5035 | 8.559 | 8.5656 | 8.5444 | 8.5301 | 8.5516 | 8.5447 | 8.5527 | 8.6139
Compressor Starts | kg/compressor | 14.5161 | 14.576 | 14.7566 | 14.7342 | 14.9324 | 14.9266 | 15.0736 | 15.4709 | 15.0702 | 15.6662 | 16.2144 | 16.9736 | 17.1978 | 17.4626 | 17.7589 | 18.1692 | 18.6166 | 19.128 | 19.4383 | 19.3585 | 19.0236 | 19.1479 | 19.1624 | 19.1152 | 19.0832 | 19.1312 | 19.1157 | 19.1336 | 19.2705
Upsets
Pressure Relief Valves | kg/PRV | 0.067164 | 0.067308 | 0.067554 | 0.068037 | 0.068448 | 0.068567 | 0.068738 | 0.068855 | 0.069122 | 0.070102 | 0.071477 | 0.072905 | 0.074318 | 0.074999 | 0.075501 | 0.076376 | 0.077047 | 0.077482 | 0.077479 | 0.077442 | 0.077116 | 0.077109 | 0.077167 | 0.076977 | 0.076848 | 0.077041 | 0.076979 | 0.077051 | 0.077603
Offshore
GOM Federal Waters Vent/Leak - Major Complexes | kg/complex | 2940.7656 | 2940.7656 | 2940.7656 | 2940.7656 | 2940.7656 | 2940.7656 | 2940.7656 | 2940.7656 | 2940.7656 | 2940.7656 | 2940.7656 | 2940.7656 | 2940.7656 | 2940.7656 | 2940.7656 | 702.0781 | 2940.7656 | 2940.7656 | 2940.7656 | 2940.7656 | 2007.4392 | 2007.4392 | 2007.4392 | 1391.6712 | 1391.6712 | 1391.6712 | 6192.3201 | 6192.3201 | 6192.3201
GOM Federal Waters Vent/Leak - Minor Complexes | kg/complex | 741.2563 | 741.2563 | 741.2563 | 741.2563 | 741.2563 | 741.2563 | 741.2563 | 741.2563 | 741.2563 | 741.2563 | 741.2563 | 741.2563 | 741.2563 | 741.2563 | 741.2563 | 741.2563 | 741.2563 | 741.2563 | 741.2563 | 741.2563 | 741.2563 | 741.2563 | 741.2563 | 741.2563 | 741.2563 | 741.2563 | 171.7605 | 171.7605 | 171.7605
GOM Federal Waters Flaring | kg/MMBtu (of flared gas) | 54.7 | 54.7 | 54.7 | 54.7 | 54.7 | 54.7 | 54.7 | 54.7 | 54.7 | 54.7 | 54.7 | 54.7 | 54.7 | 54.7 | 54.7 | 54.7 | 54.7 | 54.7 | 54.7 | 54.7 | 54.7 | 54.7 | 54.7 | 54.7 | 54.7 | 54.7 | 54.7 | 54.7 | 54.7
GOM State Waters Vent/Leak | kg/MMcf | 0.6609 | 0.74368 | 0.72111 | 0.76268 | 0.79048 | 0.82026 | 0.81432 | 0.87058 | 0.88377 | 0.89643 | 0.94814 | 0.97075 | 1.0714 | 0.98171 | 1.057 | 0.52355 | 1.572 | 1.3895 | 1.4539 | 1.3891 | 1.0188 | 1.0711 | 1.2825 | 1.0396 | 0.99475 | 0.7604 | 2.3499 | 2.644 | 4.7478
GOM State Waters Flaring | kg/MMcf | 15.6767 | 16.3775 | 12.008 | 12.3651 | 13.1026 | 15.6595 | 19.4538 | 25.5131 | 27.2818 | 22.1354 | 18.8618 | 19.5971 | 22.3366 | 15.5799 | 17.8944 | 26.0973 | 24.2346 | 25.9392 | 67.1713 | 65.1252 | 101.3936 | 120.9522 | 122.3824 | 111.7542 | 163.5719 | 108.7498 | 98.6386 | 109.8158 | 188.7041
Alaska State Waters Vent/Leak | kg/MMcf | 0.10027 | 0.10027 | 0.10027 | 0.10027 | 0.10027 | 0.10027 | 0.10027 | 0.10027 | 0.10027 | 0.10027 | 0.10027 | 0.10027 | 0.10027 | 0.10027 | 0.10027 | 0.10027 | 0.10027 | 0.10027 | 0.10027 | 0.10027 | 0.10027 | 0.10027 | 0.10027 | 0.10027 | 0.10027 | 0.10027 | 0.0075796 | 0 | 0.016263
Alaska State Waters Flaring | kg/MMcf | 208.2365 | 208.2365 | 208.2365 | 208.2365 | 208.2365 | 208.2365 | 208.2365 | 208.2365 | 208.2365 | 208.2365 | 208.2365 | 208.2365 | 208.2365 | 208.2365 | 208.2365 | 208.2365 | 208.2365 | 208.2365 | 208.2365 | 208.2365 | 208.2365 | 208.2365 | 208.2365 | 208.2365 | 208.2365 | 208.2365 | 150.2091 | 176.6138 | 89.8736
Gathering and Boosting
G&B Stations
Compressors | kg/compressor | 1919.5598 | 1919.5598 | 1919.5598 | 1919.5598 | 1919.5598 | 1919.5598 | 1919.5598 | 1919.5598 | 1919.5598 | 1919.5598 | 1919.5598 | 1919.5598 | 1919.5598 | 1919.5598 | 1919.5598 | 1919.5598 | 1919.5598 | 1919.5598 | 1919.5598 | 1919.5598 | 1919.5598 | 1919.5598 | 1919.5598 | 1919.5598 | 1919.5598 | 1919.5598 | 1919.5598 | 1919.5598 | 1919.5598
Tanks | kg/tank | 17561.6938 | 17561.6938 | 17561.6938 | 17561.6938 | 17561.6938 | 17561.6938 | 17561.6938 | 17561.6938 | 17561.6938 | 17561.6938 | 17561.6938 | 17561.6938 | 17561.6938 | 17561.6938 | 17561.6938 | 17561.6938 | 17561.6938 | 17561.6938 | 17561.6938 | 17561.6938 | 17561.6938 | 17561.6938 | 17561.6938 | 17561.6938 | 17561.6938 | 17561.6938 | 17561.6938 | 17507.9521 | 40565.9609
Station Blowdowns | kg/event | 9.413 | 9.413 | 9.413 | 9.413 | 9.413 | 9.413 | 9.413 | 9.413 | 9.413 | 9.413 | 9.413 | 9.413 | 9.413 | 9.413 | 9.413 | 9.413 | 9.413 | 9.413 | 9.413 | 9.413 | 9.413 | 9.413 | 9.413 | 9.413 | 9.413 | 9.413 | 9.413 | 9.5552 | 26.3694
Dehy Vents - Large units | kg/dehydrator | 254949.3766 | 254949.3766 | 254949.3766 | 254949.3766 | 254949.3766 | 254949.3766 | 254949.3766 | 254949.3766 | 254949.3766 | 254949.3766 | 254949.3766 | 254949.3766 | 254949.3766 | 254949.3766 | 254949.3766 | 254949.3766 | 254949.3766 | 254949.3766 | 254949.3766 | 254949.3766 | 254949.3766 | 254949.3766 | 254949.3766 | 254949.3766 | 254949.3766 | 254949.3766 | 254949.3766 | 239970.7912 | 240488.379
Dehy Vents - Small units | kg/dehydrator | 1284.8125 | 1284.8125 | 1284.8125 | 1284.8125 | 1284.8125 | 1284.8125 | 1284.8125 | 1284.8125 | 1284.8125 | 1284.8125 | 1284.8125 | 1284.8125 | 1284.8125 | 1284.8125 | 1284.8125 | 1284.8125 | 1284.8125 | 1284.8125 | 1284.8125 | 1284.8125 | 1284.8125 | 1284.8125 | 1284.8125 | 1284.8125 | 1284.8125 | 1284.8125 | 1284.8125 | 2341.7555 | 10345.9657
High-bleed Pneumatic Devices | kg/device | 342.8387 | 342.8387 | 342.8387 | 342.8387 | 342.8387 | 342.8387 | 342.8387 | 342.8387 | 342.8387 | 342.8387 | 342.8387 | 342.8387 | 342.8387 | 342.8387 | 342.8387 | 342.8387 | 342.8387 | 342.8387 | 342.8387 | 342.8387 | 342.8387 | 342.8387 | 342.8387 | 342.8387 | 342.8387 | 342.8387 | 342.8387 | 317.227 | 366.0425
Intermittent Bleed Pneumatic Devices | kg/device | 103.6371 | 103.6371 | 103.6371 | 103.6371 | 103.6371 | 103.6371 | 103.6371 | 103.6371 | 103.6371 | 103.6371 | 103.6371 | 103.6371 | 103.6371 | 103.6371 | 103.6371 | 103.6371 | 103.6371 | 103.6371 | 103.6371 | 103.6371 | 103.6371 | 103.6371 | 103.6371 | 103.6371 | 103.6371 | 103.6371 | 103.6371 | 120.2355 | 136.0727
Low-Bleed Pneumatic Devices | kg/device | 13.4731 | 13.4731 | 13.4731 | 13.4731 | 13.4731 | 13.4731 | 13.4731 | 13.4731 | 13.4731 | 13.4731 | 13.4731 | 13.4731 | 13.4731 | 13.4731 | 13.4731 | 13.4731 | 13.4731 | 13.4731 | 13.4731 | 13.4731 | 13.4731 | 13.4731 | 13.4731 | 13.4731 | 13.4731 | 13.4731 | 13.4731 | 10.5299 | 12.4521
Flare Stacks | kg/flare | 667226.8632 | 667226.8632 | 667226.8632 | 667226.8632 | 667226.8632 | 667226.8632 | 667226.8632 | 667226.8632 | 667226.8632 | 667226.8632 | 667226.8632 | 667226.8632 | 667226.8632 | 667226.8632 | 667226.8632 | 667226.8632 | 667226.8632 | 667226.8632 | 667226.8632 | 667226.8632 | 667226.8632 | 667226.8632 | 667226.8632 | 667226.8632 | 667226.8632 | 667226.8632 | 667226.8632 | 487068.8721 | 919683.7736
AGRU | kg/AGR | 3208114.8232 | 3208114.8232 | 3208114.8232 | 3208114.8232 | 3208114.8232 | 3208114.8232 | 3208114.8232 | 3208114.8232 | 3208114.8232 | 3208114.8232 | 3208114.8232 | 3208114.8232 | 3208114.8232 | 3208114.8232 | 3208114.8232 | 3208114.8232 | 3208114.8232 | 3208114.8232 | 3208114.8232 | 3208114.8232 | 3208114.8232 | 3208114.8232 | 3208114.8232 | 3208114.8232 | 3208114.8232 | 3208114.8232 | 3208114.8232 | 3532441.7442 | 4437338.4907
Pneumatic Pumps | kg/pump | 107.7018 | 107.7018 | 107.7018 | 107.7018 | 107.7018 | 107.7018 | 107.7018 | 107.7018 | 107.7018 | 107.7018 | 107.7018 | 107.7018 | 107.7018 | 107.7018 | 107.7018 | 107.7018 | 107.7018 | 107.7018 | 107.7018 | 107.7018 | 107.7018 | 107.7018 | 107.7018 | 107.7018 | 107.7018 | 107.7018 | 107.7018 | 121.631 | 116.7717
Dehydrator L&V | kg/dehydrator | 59.9862 | 59.9862 | 59.9862 | 59.9862 | 59.9862 | 59.9862 | 59.9862 | 59.9862 | 59.9862 | 59.9862 | 59.9862 | 59.9862 | 59.9862 | 59.9862 | 59.9862 | 59.9862 | 59.9862 | 59.9862 | 59.9862 | 59.9862 | 59.9862 | 59.9862 | 59.9862 | 59.9862 | 59.9862 | 59.9862 | 59.9862 | 59.9862 | 59.9862
Yard Piping | kg/station | 1512.8734 | 1512.8734 | 1512.8734 | 1512.8734 | 1512.8734 | 1512.8734 | 1512.8734 | 1512.8734 | 1512.8734 | 1512.8734 | 1512.8734 | 1512.8734 | 1512.8734 | 1512.8734 | 1512.8734 | 1512.8734 | 1512.8734 | 1512.8734 | 1512.8734 | 1512.8734 | 1512.8734 | 1512.8734 | 1512.8734 | 1512.8734 | 1512.8734 | 1512.8734 | 1512.8734 | 1512.8734 | 1512.8734
Separators | kg/separator | 11.0822 | 11.0822 | 11.0822 | 11.0822 | 11.0822 | 11.0822 | 11.0822 | 11.0822 | 11.0822 | 11.0822 | 11.0822 | 11.0822 | 11.0822 | 11.0822 | 11.0822 | 11.0822 | 11.0822 | 11.0822 | 11.0822 | 11.0822 | 11.0822 | 11.0822 | 11.0822 | 11.0822 | 11.0822 | 11.0822 | 11.0822 | 11.0822 | 11.0822
Desiccant Dehydrators | kg/desiccant dehydrator | 4.25 | 4.25 | 4.25 | 4.25 | 4.25 | 4.25 | 4.25 | 4.25 | 4.25 | 4.25 | 4.25 | 4.25 | 4.25 | 4.25 | 4.25 | 4.25 | 4.25 | 4.25 | 4.25 | 4.25 | 4.25 | 4.25 | 4.25 | 4.25 | 4.25 | 4.25 | 4.25 | 4.3333 | 0.59184
G&B Pipeline Leaks | kg/mile | 38.907 | 38.907 | 38.907 | 38.907 | 38.907 | 38.907 | 38.907 | 38.907 | 38.907 | 38.907 | 38.907 | 38.907 | 38.907 | 38.907 | 38.907 | 38.907 | 38.907 | 38.907 | 38.907 | 38.907 | 38.907 | 38.907 | 38.907 | 38.907 | 38.907 | 38.907 | 38.907 | 39.9794 | 49.965
G&B Pipeline Blowdowns | kg/mile | 1.9689 | 1.9689 | 1.9689 | 1.9689 | 1.9689 | 1.9689 | 1.9689 | 1.9689 | 1.9689 | 1.9689 | 1.9689 | 1.9689 | 1.9689 | 1.9689 | 1.9689 | 1.9689 | 1.9689 | 1.9689 | 1.9689 | 1.9689 | 1.9689 | 1.9689 | 1.9689 | 1.9689 | 1.9689 | 1.9689 | 1.9689 | 1.7601 | 1.0597
GAS PROCESSING PLANTS
Plant Grouped Emission Sources[a] | kg/plant | 64055.221 | 65733.7699 | 66389.2789 | 542701.1467 | 1019013.0145 | 1495324.8823 | 1971636.7501 | 2447948.6179 | 2924260.4857 | 3400572.3535 | 3876884.2212 | 4353196.089 | 4829507.9568 | 5305819.8246 | 5782131.6924 | 6258443.5602 | 6734755.428 | 7211067.2958 | 7687379.1635 | 8163691.0313 | 8640002.8991 | 9116314.7669 | 9116314.7669 | 9116314.7669 | 9116314.7669 | 9116314.7669 | 7823143.3091 | 8548476.6366 | 10497339.7247
Plant Fugitives | kg/plant | NA | NA | NA | NA | NA | NA | NA | NA | NA | NA | NA | NA | NA | NA | NA | NA | NA | NA | NA | NA | NA | 4814.1328 | 4814.1328 | 4814.1328 | 4814.1328 | 4814.1328 | 5752.2321 | 4832.6667 | 4145.7143
Recip. Compressors | kg/compressor | NA | NA | NA | NA | NA | NA | NA | NA | NA | NA | NA | NA | NA | NA | NA | NA | NA | NA | NA | NA | NA | 2737.863 | 2737.863 | 2737.863 | 2737.863 | 2737.863 | 2571.9166 | 2371.885 | 2070.6803
Centrifugal Compressors (wet seals) | kg/compressor | NA | NA | NA | NA | NA | NA | NA | NA | NA | NA | NA | NA | NA | NA | NA | NA | NA | NA | NA | NA | NA | 4786.4297 | 4786.4297 | 4786.4297 | 4786.4297 | 4786.4297 | 3684.0485 | 3322.7749 | 4797.3249
Centrifugal Compressors (dry seals) | kg/compressor | NA | NA | NA | NA | NA | NA | NA | NA | NA | NA | NA | NA | NA | NA | NA | NA | NA | NA | NA | NA | NA | 398.5991 | 398.5991 | 398.5991 | 398.5991 | 398.5991 | 475.0827 | 342.9461 | 333.5788
Dehydrators | kg/plant | NA | NA | NA | NA | NA | NA | NA | NA | NA | NA | NA | NA | NA | NA | NA | NA | NA | NA | NA | NA | NA | 15935.1787 | 15935.1787 | 15935.1787 | 15935.1787 | 15935.1787 | 10027.225 | 12261.692 | 10718.112
Flares | kg/plant | NA | NA | NA | NA | NA | NA | NA | NA | NA | NA | NA | NA | NA | NA | NA | NA | NA | NA | NA | NA | NA | 9076937.5603 | 9076937.5603 | 9076937.5603 | 9076937.5603 | 9076937.5603 | 7789291.0332 | 8514655.5896 | 10466437.4672
Normal Operations
Compressor Exhaust
Gas Engines | kg/MMHPhr | bar: 1990 to 2018
Gas Turbines | kg/MMHPhr | bar: 1990 to 2018
AGR Vents | kg/AGR | 73327369.6022 | 73327369.6022 | 73327369.6022 | 71800064.5844 | 70272759.5665 | 68745454.5487 | 67218149.5309 | 65690844.5131 | 64163539.4953 | 62636234.4775 | 61108929.4596 | 59581624.4418 | 58054319.424 | 56527014.4062 | 54999709.3884 | 53472404.3706 | 51945099.3527 | 50417794.3349 | 48890489.3171 | 47363184.2993 | 45835879.2815 | 44308574.2637 | 44308574.2637 | 44308574.2637 | 44308574.2637 | 44308574.2637 | 49336770.9328 | 50826549.5633 | 51621933.1039
Pneumatic Devices | kg/plant | 382.3618 | 382.3618 | 382.3618 | 382.3618 | 382.3618 | 382.3618 | 382.3618 | 382.3618 | 382.3618 | 382.3618 | 382.3618 | 382.3618 | 382.3618 | 382.3618 | 382.3618 | 382.3618 | 382.3618 | 382.3618 | 382.3618 | 382.3618 | 382.3618 | 382.3618 | 382.3618 | 382.3618 | 382.3618 | 382.3618 | 382.3618 | 382.3618 | 382.3618
Blowdowns/Venting | kg/plant | 8536.0813 | 8536.0813 | 8536.0813 | 9333.2018 | 10130.3223 | 10927.4428 | 11724.5632 | 12521.6837 | 13318.8042 | 14115.9247 | 14913.0452 | 15710.1656 | 16507.2861 | 17304.4066 | 18101.5271 | 18898.6476 | 19695.768 | 20492.8885 | 21290.009 | 22087.1295 | 22884.25 | 23681.3704 | 23681.3704 | 23681.3704 | 23681.3704 | 23681.3704 | 17369.4196 | 18182.2222 | 17835.3846
TRANSMISSION AND STORAGE
Pipeline Leaks | kg/mile | 0.32164 | NA | NA | NA | NA | NA | NA | NA | NA | NA | NA | NA | NA | NA | NA | NA | NA | NA | NA | NA | NA | NA | NA | NA | NA | NA | NA | NA | NA
Compressor Stations (Transmission)
Station Total Emissions | kg/station | 18662.0298 | 18662.0298 | 18662.0298 | 18195.5271 | 17729.0243 | 17262.5216 | 16796.0188 | 16329.5161 | 15863.0133 | 15396.5106 | 14930.0078 | 14463.5051 | 13997.0023 | 13530.4996 | 13063.9969 | 12597.4941 | 12130.9914 | 11664.4886 | 11197.9859 | 10731.4831 | 10264.9804 | 9798.4776 | 9201.8268 | 9206.3248 | 9201.8899 | 9189.0106 | 9172.6614 | 9139.7459 | 9148.2757
Station + Compressor Fugitive Emissions | kg/station | NA | NA | NA | NA | NA | NA | NA | NA | NA | NA | NA | NA | NA | NA | NA | NA | NA | NA | NA | NA | NA | 1884.3683 | 1884.3683 | 1884.3683 | 1884.3683 | 1884.3683 | 1884.3683 | 1884.3683 | 1884.3683
Reciprocating Compressor | kg/compressor | NA | NA | NA | NA | NA | NA | NA | NA | NA | NA | NA | NA | NA | NA | NA | NA | NA | NA | NA | NA | NA | 1913.8116 | 1913.8116 | 1913.8116 | 1913.8116 | 1913.8116 | 1913.8116 | 1913.8116 | 1913.8116
Centrifugal Compressor (wet seals) | kg/compressor | NA | NA | NA | NA | NA | NA | NA | NA | NA | NA | NA | NA | NA | NA | NA | NA | NA | NA | NA | NA | NA | 2002.1413 | 2002.1413 | 2002.1413 | 2002.1413 | 2002.1413 | 2002.1413 | 2002.1413 | 2002.1413
Centrifugal Compressor (dry seals) | kg/compressor | NA | NA | NA | NA | NA | NA | NA | NA | NA | NA | NA | NA | NA | NA | NA | NA | NA | NA | NA | NA | NA | 1295.5032 | 1295.5032 | 1295.5032 | 1295.5032 | 1295.5032 | 1295.5032 | 1295.5032 | 1295.5032
Compressor Stations (Storage)
Station Total Emissions | kg/station | 20007.8285 | 20007.8285 | 20007.8285 | 19551.839 | 19095.8494 | 18639.8599 | 18183.8704 | 17727.8808 | 17271.8913 | 16815.9018 | 16359.9122 | 15903.9227 | 15447.9332 | 14991.9436 | 14535.9541 | 14079.9646 | 13623.975 | 13167.9855 | 12711.996 | 12256.0064 | 11800.0169 | 11344.0274 | 10888.0378 | 10888.0378 | 10888.0378 | 10888.0378 | 10888.0378 | 10888.0378 | 10888.0378
Station + Compressor Fugitive Emissions | kg/station | NA | NA | NA | NA | NA | NA | NA | NA | NA | NA | NA | NA | NA | NA | NA | NA | NA | NA | NA | NA | NA | 0 | 2090.4711 | 2090.4711 | 2090.4711 | 2090.4711 | 2090.4711 | 2090.4711 | 2090.4711
Reciprocating Compressor | kg/compressor | NA | NA | NA | NA | NA | NA | NA | NA | NA | NA | NA | NA | NA | NA | NA | NA | NA | NA | NA | NA | NA | NA | 2061.0278 | 2061.0278 | 2061.0278 | 2061.0278 | 2061.0278 | 2061.0278 | 2061.0278
Wells (Storage) | kg/well | 23.6996 | 23.6996 | 23.6996 | 23.6996 | 23.6996 | 23.6996 | 23.6996 | 23.6996 | 23.6996 | 23.6996 | 23.6996 | 23.6996 | 23.6996 | 23.6996 | 23.6996 | 23.6996 | 23.6996 | 23.6996 | 23.6996 | 23.6996 | 23.6996 | 23.6996 | 23.6996 | 23.6996 | 23.6996 | 23.6996 | 23.6996 | 23.6996 | 23.6996
M&R (Trans. Co. Interconnect) | kg/station | 824.6208 | 824.6208 | 824.6208 | 824.6208 | 824.6208 | 824.6208 | 824.6208 | 824.6208 | 824.6208 | 824.6208 | 824.6208 | 824.6208 | 824.6208 | 824.6208 | 824.6208 | 824.6208 | 824.6208 | 824.6208 | 824.6208 | 824.6208 | 824.6208 | 824.6208 | 824.6208 | 824.6208 | 824.6208 | 824.6208 | 824.6208 | 824.6208 | 824.6208
M&R (Farm Taps + Direct Sales) | kg/station | 6.4579 | 6.4579 | 6.4579 | 6.4579 | 6.4579 | 6.4579 | 6.4579 | 6.4579 | 6.4579 | 6.4579 | 6.4579 | 6.4579 | 6.4579 | 6.4579 | 6.4579 | 6.4579 | 6.4579 | 6.4579 | 6.4579 | 6.4579 | 6.4579 | 6.4579 | 6.4579 | 6.4579 | 6.4579 | 6.4579 | 6.4579 | 6.4579 | 6.4579
Normal Operation
Dehydrator vents (Transmission) | kg/MMscf | 0.053146 | 0.053146 | 0.053146 | 0.053146 | 0.053146 | 0.053146 | 0.053146 | 0.053146 | 0.053146 | 0.053146 | 0.053146 | 0.053146 | 0.053146 | 0.053146 | 0.053146 | 0.053146 | 0.053146 | 0.053146 | 0.053146 | 0.053146 | 0.053146 | 0.053146 | 0.053146 | 0.053146 | 0.053146 | 0.053146 | 0.053146 | 0.053146 | 0.053146
Dehydrator vents (Storage) | kg/MMscf | 0.06645 | 0.06645 | 0.06645 | 0.06645 | 0.06645 | 0.06645 | 0.06645 | 0.06645 | 0.06645 | 0.06645 | 0.06645 | 0.06645 | 0.06645 | 0.06645 | 0.06645 | 0.06645 | 0.06645 | 0.06645 | 0.06645 | 0.06645 | 0.06645 | 0.06645 | 0.06645 | 0.06645 | 0.06645 | 0.06645 | 0.06645 | 0.06645 | 0.06645
Flaring (Transmission) | kg/station | 45482.979 | 45482.979 | 45482.979 | 45482.979 | 45482.979 | 45482.979 | 45482.979 | 45482.979 | 45482.979 | 45482.979 | 45482.979 | 45482.979 | 45482.979 | 45482.979 | 45482.979 | 45482.979 | 45482.979 | 45482.979 | 45482.979 | 45482.979 | 45482.979 | 45482.979 | 45482.979 | 45482.979 | 45482.979 | 45482.979 | 47746.1509 | 41077.2011 | 37637.4859
Flaring (Storage) | kg/station | 67675.6981 | 67675.6981 | 67675.6981 | 67675.6981 | 67675.6981 | 67675.6981 | 67675.6981 | 67675.6981 | 67675.6981 | 67675.6981 | 67675.6981 | 67675.6981 | 67675.6981 | 67675.6981 | 67675.6981 | 67675.6981 | 67675.6981 | 67675.6981 | 67675.6981 | 67675.6981 | 67675.6981 | 67675.6981 | 67675.6981 | 67675.6981 | 67675.6981 | 67675.6981 | 70607.3774 | 65340.0417 | 233519.9792
Compressor Exhaust
Engines (Transmission) | kg/MMHPhr | bar: 1990 to 2018
Turbines (Transmission) | kg/MMHPhr | bar: 1990 to 2018
Engines (Storage) | kg/MMHPhr | bar: 1990 to 2018
Turbines (Storage) | kg/MMHPhr | bar: 1990 to 2018
Generators (Engines) | kg/MMHPhr | bar: 1990 to 2018
Generators (Turbines) | kg/MMHPhr | bar: 1990 to 2018
Pneumatic Devices Trans + Stor
Pneumatic Devices Transmission | kg/controller | 91.9782 | 91.9782 | 91.9782 | 91.2791 | 90.5799 | 89.8808 | 89.1816 | 88.4825 | 87.7833 | 87.0842 | 86.385 | 85.6859 | 84.9867 | 84.2876 | 83.5884 | 82.8893 | 82.1901 | 81.491 | 80.7918 | 80.0927 | 79.3935 | 78.6944 | 76.3702 | 72.059 | 18.4547 | 17.1336 | 15.9912 | 21.6836 | 14.8846
(High Bleed) | kg/controller | NA | NA | NA | NA | NA | NA | NA | NA | NA | NA | NA | NA | NA | NA | NA | NA | NA | NA | NA | NA | NA | 92.2955 | 95.098 | 91.4922 | 90.9054 | 80.305 | 85.1 | 89.6236 | 85.1084
(Intermittent Bleed) | kg/controller | NA | NA | NA | NA | NA | NA | NA | NA | NA | NA | NA | NA | NA | NA | NA | NA | NA | NA | NA | NA | NA | 80.6261 | 80.7777 | 75.3933 | 12.0442 | 9.617 | 10.7691 | 17.8156 | 11.141
(Low Bleed) | kg/controller | NA | NA | NA | NA | NA | NA | NA | NA | NA | NA | NA | NA | NA | NA | NA | NA | NA | NA | NA | NA | NA | 7.1416 | 7.0154 | 7.2711 | 6.2106 | 4.1626 | 4.772 | 5.5755 | 6.0914
Pneumatic Devices Storage | kg/controller | 91.9782 | 91.9782 | 91.9782 | 89.5725 | 87.1669 | 84.7612 | 82.3556 | 79.9499 | 77.5442 | 75.1386 | 72.7329 | 70.3273 | 67.9216 | 65.5159 | 63.1103 | 60.7046 | 58.299 | 55.8933 | 53.4876 | 51.082 | 48.6763 | 46.2707 | 47.4973 | 45.6437 | 39.3725 | 25.3972 | 40.7387 | 36.7991 | 31.5688
(High Bleed) | kg/controller | NA | NA | NA | NA | NA | NA | NA | NA | NA | NA | NA | NA | NA | NA | NA | NA | NA | NA | NA | NA | NA | 92.2651 | 106.8706 | 106.3687 | 91.903 | 62.793 | 92.0076 | 83.7865 | 83.2757
(Intermittent Bleed) | kg/controller | NA | NA | NA | NA | NA | NA | NA | NA | NA | NA | NA | NA | NA | NA | NA | NA | NA | NA | NA | NA | NA | 11.8141 | 13.3761 | 13.028 | 11.7744 | 10.3513 | 21.6346 | 21.2032 | 16.6667
(Low Bleed) | kg/controller | NA | NA | NA | NA | NA | NA | NA | NA | NA | NA | NA | NA | NA | NA | NA | NA | NA | NA | NA | NA | NA | 7.4631 | 7.3778 | 7.6334 | 6.9963 | 4.375 | 5.5363 | 5.2632 | 5.5375
Routine Maintenance/Upsets
Pipeline venting | kg/mile | 17.948 | 17.948 | 17.948 | 17.948 | 17.948 | 17.948 | 17.948 | 17.948 | 17.948 | 17.948 | 17.948 | 17.948 | 17.948 | 17.948 | 17.948 | 17.948 | 17.948 | 17.948 | 17.948 | 17.948 | 17.948 | 17.948 | 17.948 | 17.948 | 17.948 | 17.948 | 23.7971 | 17.1605 | 17.4315
Station venting Trans + Storage
Station Venting Transmission | kg/station | 2471.889 | 2471.889 | 2471.889 | 2471.889 | 2471.889 | 2471.889 | 2471.889 | 2471.889 | 2471.889 | 2471.889 | 2471.889 | 2471.889 | 2471.889 | 2471.889 | 2471.889 | 2471.889 | 2471.889 | 2471.889 | 2471.889 | 2471.889 | 2471.889 | 2471.889 | 2471.889 | 2471.889 | 2471.889 | 2471.889 | 2471.889 | 2471.889 | 2471.889
Station Venting Storage | kg/station | 2471.889 | 2471.889 | 2471.889 | 2471.889 | 2471.889 | 2471.889 | 2471.889 | 2471.889 | 2471.889 | 2471.889 | 2471.889 | 2471.889 | 2471.889 | 2471.889 | 2471.889 | 2471.889 | 2471.889 | 2471.889 | 2471.889 | 2471.889 | 2471.889 | 2471.889 | 2471.889 | 2471.889 | 2471.889 | 2471.889 | 2471.889 | 2471.889 | 2471.889
LNG Storage
LNG Stations (eq. leaks, compressors, flares) | kg/facility | 15352.9412 | 15352.9412 | 15352.9412 | 15352.9412 | 15352.9412 | 15352.9412 | 15352.9412 | 15352.9412 | 15352.9412 | 15352.9412 | 15352.9412 | 15352.9412 | 15352.9412 | 15352.9412 | 15352.9412 | 15352.9412 | 15352.9412 | 15352.9412 | 15352.9412 | 15352.9412 | 15352.9412 | 15352.9412 | 15352.9412 | 15352.9412 | 15352.9412 | 15352.9412 | 15352.9412 | 15352.9412 | 60
LNG Station Blowdowns | kg/facility | 2870.8805 | 2870.8805 | 2870.8805 | 2870.8805 | 2870.8805 | 2870.8805 | 2870.8805 | 2870.8805 | 2870.8805 | 2870.8805 | 2870.8805 | 2870.8805 | 2870.8805 | 2870.8805 | 2870.8805 | 2870.8805 | 2870.8805 | 2870.8805 | 2870.8805 | 2870.8805 | 2870.8805 | 2870.8805 | 2870.8805 | 2870.8805 | 2870.8805 | 2870.8805 | 2870.8805 | 2870.8805 | 2870.8805
LNG Station Engine Exhaust | kg/MMHPhr | bar: 1990 to 2018
LNG Station Turbine Exhaust | kg/MMHPhr | bar: 1990 to 2018
LNG Import/Export Terminals
LNG Import Terminals (eq. leaks, compressors, flares) | kg/terminal | 6929075 | 6929075 | 6929075 | 6929075 | 6929075 | 6929075 | 6929075 | 6929075 | 6929075 | 6929075 | 6929075 | 6929075 | 6929075 | 6929075 | 6929075 | 6929075 | 6929075 | 6929075 | 6929075 | 6929075 | 6929075 | 6929075 | 6929075 | 6929075 | 6929075 | 6929075 | 6929075 | 6929075 | 2236413.3333
LNG Import Terminal Blowdowns | kg/terminal | 50943.75 | 50943.75 | 50943.75 | 50943.75 | 50943.75 | 50943.75 | 50943.75 | 50943.75 | 50943.75 | 50943.75 | 50943.75 | 50943.75 | 50943.75 | 50943.75 | 50943.75 | 50943.75 | 50943.75 | 50943.75 | 50943.75 | 50943.75 | 50943.75 | 50943.75 | 50943.75 | 50943.75 | 50943.75 | 50943.75 | 50943.75 | 50943.75 | 54286.6667
LNG Import Terminal Engine Exhaust | kg/MMHPhr | bar: 1990 to 2018
LNG Import Terminal Turbine Exhaust | kg/MMHPhr | bar: 1990 to 2018
LNG Export Terminals (eq. leaks, compressors, flares) | kg/terminal | 22900 | 22900 | 22900 | 22900 | 22900 | 22900 | 22900 | 22900 | 22900 | 22900 | 22900 | 22900 | 22900 | 22900 | 22900 | 22900 | 22900 | 22900 | 22900 | 22900 | 22900 | 22900 | 22900 | 22900 | 22900 | 22900 | 48967500 | 138989600 | 68488900
LNG Export Terminal Blowdowns | kg/terminal | 0 | 0 | 0 | 0 | 0 | 0 | 0 | 0 | 0 | 0 | 0 | 0 | 0 | 0 | 0 | 0 | 0 | 0 | 0 | 0 | 0 | 0 | 0 | 0 | 0 | 0 | 750 | 0 | 25
LNG Export Terminal Engine Exhaust | kg/MMHPhr | bar: 1990 to 2018
LNG Export Terminal Turbine Exhaust | kg/MMHPhr | bar: 1990 to 2018
DISTRIBUTION
Pipeline Leaks
Mains - Cast Iron | kg/mile | 135.3613 | 135.3613 | 135.3613 | 130.0304 | 124.6995 | 119.3685 | 114.0376 | 108.7067 | 103.3758 | 98.0448 | 92.7139 | 87.383 | 82.0521 | 76.7211 | 71.3902 | 66.0593 | 60.7284 | 55.3974 | 50.0665 | 44.7356 | 39.4047 | 34.0737 | 34.0737 | 34.0737 | 34.0737 | 34.0737 | 34.0737 | 34.0737 | 34.0737
Mains - Unprotected steel | kg/mile | 62.4862 | 62.4862 | 62.4862 | 60.5322 | 58.5782 | 56.6242 | 54.6702 | 52.7162 | 50.7622 | 48.8082 | 46.8542 | 44.9002 | 42.9462 | 40.9922 | 39.0382 | 37.0842 | 35.1302 | 33.1762 | 31.2222 | 29.2682 | 27.3142 | 25.3602 | 25.3602 | 25.3602 | 25.3602 | 25.3602 | 25.3602 | 25.3602 | 25.3602
Mains - Protected steel | kg/mile | 1.7392 | 1.7392 | 1.7392 | 1.7976 | 1.856 | 1.9143 | 1.9727 | 2.0311 | 2.0895 | 2.1479 | 2.2063 | 2.2647 | 2.3231 | 2.3815 | 2.4399 | 2.4983 | 2.5566 | 2.615 | 2.6734 | 2.7318 | 2.7902 | 2.8486 | 2.8486 | 2.8486 | 2.8486 | 2.8486 | 2.8486 | 2.8486 | 2.8486
Mains - Plastic | kg/mile | 5.6197 | 5.6197 | 5.6197 | 5.3687 | 5.1176 | 4.8665 | 4.6154 | 4.3644 | 4.1133 | 3.8622 | 3.6112 | 3.3601 | 3.109 | 2.8579 | 2.6069 | 2.3558 | 2.1047 | 1.8536 | 1.6026 | 1.3515 | 1.1004 | 0.84936 | 0.84936 | 0.84936 | 0.84936 | 0.84936 | 0.84936 | 0.84936 | 0.84936
Services - Unprotected steel | kg/service | 0.96447 | 0.96447 | 0.96447 | 0.93615 | 0.90784 | 0.87953 | 0.85122 | 0.82291 | 0.79459 | 0.76628 | 0.73797 | 0.70966 | 0.68134 | 0.65303 | 0.62472 | 0.59641 | 0.5681 | 0.53978 | 0.51147 | 0.48316 | 0.45485 | 0.42653 | 0.42653 | 0.42653 | 0.42653 | 0.42653 | 0.42653 | 0.42653 | 0.42653
Services Protected steel | kg/service | 0.10009 | 0.10009 | 0.10009 | 0.096826 | 0.093566 | 0.090305 | 0.087045 | 0.083784 | 0.080523 | 0.077263 | 0.074002 | 0.070742 | 0.067481 | 0.064221 | 0.06096 | 0.0577 | 0.054439 | 0.051179 | 0.047918 | 0.044658 | 0.041397 | 0.038137 | 0.038137 | 0.038137 | 0.038137 | 0.038137 | 0.038137 | 0.038137 | 0.038137
Services - Plastic | kg/service | 0.0052728 | 0.0052728 | 0.0052728 | 0.0054028 | 0.0055328 | 0.0056629 | 0.0057929 | 0.0059229 | 0.006053 | 0.006183 | 0.006313 | 0.0064431 | 0.0065731 | 0.0067031 | 0.0068332 | 0.0069632 | 0.0070932 | 0.0072233 | 0.0073533 | 0.0074833 | 0.0076134 | 0.0077434 | 0.0077434 | 0.0077434 | 0.0077434 | 0.0077434 | 0.0077434 | 0.0077434 | 0.0077434
Services - Copper | kg/service | 0.14422 | 0.14422 | 0.14422 | 0.14422 | 0.14422 | 0.14422 | 0.14422 | 0.14422 | 0.14422 | 0.14422 | 0.14422 | 0.14422 | 0.14422 | 0.14422 | 0.14422 | 0.14422 | 0.14422 | 0.14422 | 0.14422 | 0.14422 | 0.14422 | 0.14422 | 0.14422 | 0.14422 | 0.14422 | 0.14422 | 0.14422 | 0.14422 | 0.14422
Meter/Regulator (City Gates)
M&R >300 | kg/station | 893.1736 | 893.1736 | 893.1736 | 849.4849 | 805.7962 | 762.1076 | 718.4189 | 674.7302 | 631.0415 | 587.3528 | 543.6641 | 499.9754 | 456.2867 | 412.598 | 368.9093 | 325.2206 | 281.5319 | 237.8432 | 194.1545 | 150.4658 | 106.7772 | 63.0885 | 63.0885 | 63.0885 | 63.0885 | 63.0885 | 63.0885 | 63.0885 | 63.0885
M&R 100-300 | kg/station | 474.9021 | 474.9021 | 474.9021 | 451.4498 | 427.9976 | 404.5453 | 381.093 | 357.6407 | 334.1884 | 310.7362 | 287.2839 | 263.8316 | 240.3793 | 216.927 | 193.4748 | 170.0225 | 146.5702 | 123.1179 | 99.6656 | 76.2134 | 52.7611 | 29.3088 | 29.3088 | 29.3088 | 29.3088 | 29.3088 | 29.3088 | 29.3088 | 29.3088
M&R <100 | kg/station | 21.4103 | 21.4103 | 21.4103 | 21.4103 | 21.4103 | 21.4103 | 21.4103 | 21.4103 | 21.4103 | 21.4103 | 21.4103 | 21.4103 | 21.4103 | 21.4103 | 21.4103 | 21.4103 | 21.4103 | 21.4103 | 21.4103 | 21.4103 | 21.4103 | 21.4103 | 21.4103 | 21.4103 | 21.4103 | 21.4103 | 21.4103 | 21.4103 | 21.4103
Reg >300 | kg/station | 804.2537 | 804.2537 | 804.2537 | 763.271 | 722.2884 | 681.3057 | 640.323 | 599.3404 | 558.3577 | 517.375 | 476.3924 | 435.4097 | 394.4271 | 353.4444 | 312.4617 | 271.4791 | 230.4964 | 189.5138 | 148.5311 | 107.5484 | 66.5658 | 25.5831 | 25.5831 | 25.5831 | 25.5831 | 25.5831 | 25.5831 | 25.5831 | 25.5831
R-Vault >300 | kg/station | 6.4579 | 6.4579 | 6.4579 | 6.1964 | 5.935 | 5.6735 | 5.4121 | 5.1506 | 4.8892 | 4.6277 | 4.3663 | 4.1048 | 3.8434 | 3.5819 | 3.3204 | 3.059 | 2.7975 | 2.5361 | 2.2746 | 2.0132 | 1.7517 | 1.4903 | 1.4903 | 1.4903 | 1.4903 | 1.4903 | 1.4903 | 1.4903 | 1.4903
Reg 100-300 | kg/station | 201.1876 | 201.1876 | 201.1876 | 190.821 | 180.4544 | 170.0878 | 159.7213 | 149.3547 | 138.9881 | 128.6215 | 118.2549 | 107.8883 | 97.5217 | 87.1552 | 76.7886 | 66.422 | 56.0554 | 45.6888 | 35.3222 | 24.9556 | 14.589 | 4.2225 | 4.2225 | 4.2225 | 4.2225 | 4.2225 | 4.2225 | 4.2225 | 4.2225
R-Vault 100-300 | kg/station | 0.89417 | 0.89417 | 0.89417 | 0.92554 | 0.95692 | 0.98829 | 1.0197 | 1.051 | 1.0824 | 1.1138 | 1.1452 | 1.1765 | 1.2079 | 1.2393 | 1.2707 | 1.302 | 1.3334 | 1.3648 | 1.3962 | 1.4275 | 1.4589 | 1.4903 | 1.4903 | 1.4903 | 1.4903 | 1.4903 | 1.4903 | 1.4903 | 1.4903
Reg 40-100 | kg/station | 5.1663 | 5.1663 | 5.1663 | 5.148 | 5.1297 | 5.1114 | 5.0931 | 5.0748 | 5.0565 | 5.0382 | 5.0199 | 5.0016 | 4.9833 | 4.965 | 4.9467 | 4.9284 | 4.9101 | 4.8918 | 4.8735 | 4.8552 | 4.8369 | 4.8186 | 4.8186 | 4.8186 | 4.8186 | 4.8186 | 4.8186 | 4.8186 | 4.8186
R-Vault 40-100 | kg/station | 0.4297 | 0.4297 | 0.4297 | 0.48552 | 0.54134 | 0.59716 | 0.65298 | 0.7088 | 0.76462 | 0.82044 | 0.87626 | 0.93208 | 0.9879 | 1.0437 | 1.0995 | 1.1554 | 1.2112 | 1.267 | 1.3228 | 1.3786 | 1.4345 | 1.4903 | 1.4903 | 1.4903 | 1.4903 | 1.4903 | 1.4903 | 1.4903 | 1.4903
Reg <40 | kg/station | 0.66069 | 0.66069 | 0.66069 | 0.66069 | 0.66069 | 0.66069 | 0.66069 | 0.66069 | 0.66069 | 0.66069 | 0.66069 | 0.66069 | 0.66069 | 0.66069 | 0.66069 | 0.66069 | 0.66069 | 0.66069 | 0.66069 | 0.66069 | 0.66069 | 0.66069 | 0.66069 | 0.66069 | 0.66069 | 0.66069 | 0.66069 | 0.66069 | 0.66069
Customer Meters
Residential | kg/meter | 0.043842 | 0.043842 | 0.043842 | 0.043842 | 0.043842 | 0.043842 | 0.043842 | 0.043842 | 0.043842 | 0.043842 | 0.043842 | 0.043842 | 0.043842 | 0.043842 | 0.043842 | 0.043842 | 0.043842 | 0.043842 | 0.043842 | 0.043842 | 0.043842 | 0.043842 | 0.043842 | 0.043842 | 0.043842 | 0.043842 | 0.043842 | 0.043842 | 0.043842
Commercial/Industry | kg/meter | 0.2866 | 0.2866 | 0.2866 | 0.2866 | 0.2866 | 0.2866 | 0.2866 | 0.2866 | 0.2866 | 0.2866 | 0.2866 | 0.2866 | 0.2866 | 0.2866 | 0.2866 | 0.2866 | 0.2866 | 0.2866 | 0.2866 | 0.2866 | 0.2866 | 0.2866 | 0.2866 | 0.2866 | 0.2866 | 0.2866 | 0.2866 | 0.2866 | 0.2866
Rountine Maintenance
Pressure Relief Valve Releases | kg/mile | 0.028354 | 0.028354 | 0.028354 | 0.028354 | 0.028354 | 0.028354 | 0.028354 | 0.028354 | 0.028354 | 0.028354 | 0.028354 | 0.028354 | 0.028354 | 0.028354 | 0.028354 | 0.028354 | 0.028354 | 0.028354 | 0.028354 | 0.028354 | 0.028354 | 0.028354 | 0.028354 | 0.028354 | 0.028354 | 0.028354 | 0.028354 | 0.028354 | 0.028354
Pipeline Blowdown | kg/mile | 0.057842 | 0.057842 | 0.057842 | 0.057842 | 0.057842 | 0.057842 | 0.057842 | 0.057842 | 0.057842 | 0.057842 | 0.057842 | 0.057842 | 0.057842 | 0.057842 | 0.057842 | 0.057842 | 0.057842 | 0.057842 | 0.057842 | 0.057842 | 0.057842 | 0.057842 | 0.057842 | 0.057842 | 0.057842 | 0.057842 | 0.057842 | 0.057842 | 0.057842
Upsets
Mishaps (Dig-ins) | kg/mile | 0.90165 | 0.90165 | 0.90165 | 0.90165 | 0.90165 | 0.90165 | 0.90165 | 0.90165 | 0.90165 | 0.90165 | 0.90165 | 0.90165 | 0.90165 | 0.90165 | 0.90165 | 0.90165 | 0.90165 | 0.90165 | 0.90165 | 0.90165 | 0.90165 | 0.90165 | 0.90165 | 0.90165 | 0.90165 | 0.90165 | 0.90165 | 0.90165 | 0.90165

## 3.6-13
Table 3.6-13: CO2 Emission Factors for Natural Gas Systems, Data Sources/Methodology
Segment/Source | Units | Data Source(s)/Methodology
EXPLORATION
Non-completion well testing - vented | kg/event | 2015-2018: Calculated using year-specific GHGRP subpart W data for each control category (EPA 2019d). 1990-2014: Year 2015 emission factors. Refer to EPA 2018b for additional detail.
Non-completion well testing - flared | kg/event
HF Completions - Non-REC with Venting | kg/event | 2011-2018: Calculated using year-specific GHGRP subpart W data for each control category (EPA 2019d). 1990-2014: Year 2011 emission factors. Refer to EPA 2018b,c for additional detail.
HF Completions - Non-REC with Flaring | kg/event
HF Completions - REC with Venting | kg/event
HF Completions - REC with Flaring | kg/event
Non-HF Completions - vented | kg/event | 2015-2018: Calculated using year-specific GHGRP subpart W data for each control category (EPA 2019d). 1990-2014: Year 2015 emission factors. Refer to EPA 2018b for additional detail.
Non-HF Completions - flared | kg/event
Well Drilling | kg/well | [CH4 EF] / [CH4 content in whole gas (GRI/EPA 1996)] * [CO2 content in whole gas (GTI 2001)].
PRODUCTION
Gas Wells
Total Producing Gas Wells | kg/well | n/a
Non-associated Gas Wells (less fractured wells) | kg/well | [CH4 EF] / [CH4 content in whole gas (GRI/EPA 1996)] * [CO2 content in whole gas (GTI 2001)].
Gas Wells with Hydraulic Fracturing | kg/well | [CH4 EF] / [CH4 content in whole gas (GRI/EPA 1996)] * [CO2 content in whole gas (GTI 2001)].
Well Pad Equipment
Heaters | kg/heater | [CH4 EF] / [CH4 content in whole gas (GRI/EPA 1996)] * [CO2 content in whole gas (GTI 2001)].
Separators | kg/separator | [CH4 EF] / [CH4 content in whole gas (GRI/EPA 1996)] * [CO2 content in whole gas (GTI 2001)].
Dehydrators | kg/dehydrator | [CH4 EF] / [CH4 content in whole gas (GRI/EPA 1996)] * [CO2 content in whole gas (GTI 2001)].
Meters/Piping | kg/meter | [CH4 EF] / [CH4 content in whole gas (GRI/EPA 1996)] * [CO2 content in whole gas (GTI 2001)].
Compressors | kg/compressor | [CH4 EF] / [CH4 content in whole gas (GRI/EPA 1996)] * [CO2 content in whole gas (GTI 2001)].
Well Workovers
HF Workovers - Non-REC with Venting | kg/event | 2011-2018: Calculated using year-specific GHGRP subpart W data for each control category (EPA 2019d). 1990-2014: Year 2011 emission factors. Refer to EPA 2018b,c for additional detail.
HF Workovers - Non-REC with Flaring | kg/event
HF Workovers - REC with Venting | kg/event
HF Workovers - REC with Flaring | kg/event
Non-HF Workovers - vented | kg/event | 2015-2018: Calculated using year-specific GHGRP subpart W data for each control category (EPA 2019d). 1990-2014: Year 2015 emission factors. Refer to EPA 2018b for additional detail.
Non-HF Workovers - flared | kg/event
Normal Operations
Pneumatic Device Vents | kg/controller | Calculated weighted average of bleed type emission factors.
Pneumatic Device Vents - Low Bleed (LB) | kg/controller | Calculated using RY2014 GHGRP subpart W data for each bleed type category (EPA 2018a). Refer to EPA 2018c for additional detail.
Pneumatic Device Vents - High Bleed (HB) | kg/controller
Pneumatic Device Vents - Intermittent Bleed (IB) | kg/controller
Chemical Injection Pumps | kg/pump | Calculated using RY2014 GHGRP subpart W data (EPA 2018a). Refer to EPA 2018c for additional detail.
Kimray Pumps | kg/MMscf | [CH4 EF] / [CH4 content in whole gas (GRI/EPA 1996)] * [CO2 content in whole gas (GTI 2001)].
Dehydrator Vents | kg/MMscf | [CH4 EF] / [CH4 content in whole gas (GRI/EPA 1996)] * [CO2 content in whole gas (GTI 2001)].
Misc. Onshore Production Flaring (220 - Gulf Coast Basin [LA TX]) | kg/mscf | 1990-1992: Assumed to be zero (GRI/EPA 1996). 2015-2018: Calculated using year-specific GHGRP subpart W data (EPA 2019d). 1993-2014: Linear interpolation. Refer to EPA 2018c for additional detail.
Misc. Onshore Production Flaring (395 - Williston Basin) | kg/mscf
Misc. Onshore Production Flaring (430 - Permian Basin) | kg/mscf
Misc. Onshore Production Flaring (Other Basins) | kg/mscf
Condensate Tank Vents
Large Tanks w/Flares | kg/bbl | 2015-2018: Calculated using year-specific GHGRP subpart W data for each tank category (EPA 2019d). 1990-2014: Year 2015 emission factors. Refer to EPA 2018c for additional detail.
Large Tanks w/VRU | kg/bbl
Large Tanks w/o Control | kg/bbl
Small Tanks w/Flares | kg/bbl
Small Tanks w/o Flares | kg/bbl
Malfunctioning Separator Dump Valves | kg/bbl
Compressor Exhaust Vented
Gas Engines | kg/MMHPhr | n/a - Not estimated to avoid double counting with fossil fuel combustion Inventory estimates.
Well Clean Ups
Liquids Unloading with Plunger Lifts | kg/venting well | 2011-2018: Calculated using year-specific GHGRP subpart W data (EPA 2019d). 1990-2010: Year 2011 emission factors. Refer to EPA 2018b,c for additional detail.
Liquids Unloading without Plunger Lifts | kg/venting well
Blowdowns
Vessel Blowdowns | kg/vessel | [CH4 EF] / [CH4 content in whole gas (GRI/EPA 1996)] * [CO2 content in whole gas (GTI 2001)].
Compressor Blowdowns | kg/compressor | [CH4 EF] / [CH4 content in whole gas (GRI/EPA 1996)] * [CO2 content in whole gas (GTI 2001)].
Compressor Starts | kg/compressor | [CH4 EF] / [CH4 content in whole gas (GRI/EPA 1996)] * [CO2 content in whole gas (GTI 2001)].
Upsets
Pressure Relief Valves | kg/PRV | [CH4 EF] / [CH4 content in whole gas (GRI/EPA 1996)] * [CO2 content in whole gas (GTI 2001)].
Produced Water from Coal Bed Methane
Black Warrior | kg/well | n/a - Not estimated due to lack of data.
Powder River | kg/MMgal produced water | n/a - Not estimated due to lack of data.
Offshore
GOM Federal Waters (All sources, except flares) | kg/complex | 1990-2004, 2006-2009: Calculated from year 2008 BOEM data (BOEM 2008). 2005: Calculated from year 2005 BOEM data (BOEM 2005). 2010-2012: Calculated from year 2011 BOEM data (BOEM 2011). 2013-2015: Calculated from year 2014 BOEM data (BOEM 2014). 2016 forward: Calculated from year 2017 BOEM data (BOEM 2017). Refer to EPA 2020a for detail.
GOM Federal Waters Flaring | kg/MMBtu (of flared gas) | Calculated from flaring volumes reported in OGOR-B reports (BOEM 2019d). Refer to EPA 2020a for detail.
GOM State Waters (All sources, except flares) | kg/MMcf | Equals GOM federal waters emissions divided by GOM federal waters gas production from gas wells (BOEM 2019b, BOEM 2019c), calculated for each year. Refer to EPA 2020a for detail.
GOM State Waters Flaring | kg/MMcf | Equals GOM federal waters emissions divided by GOM federal waters gas production from gas wells (BOEM 2019b, BOEM 2019c), calculated for each year. Refer to EPA 2020a for detail.
Alaska State Waters (All sources, except flares) | kg/MMcf | 2015 forward: Calculated using year-specific GHGRP subpart W and subpart C data (EPA 2019d). 1990-2014: Year 2015 emission factors applied. Refer to EPA 2020a for detail.
Alaska State Waters Flaring | kg/MMcf | 2015 forward: Calculated using year-specific GHGRP subpart W data (EPA 2019d). 1990-2014: Year 2015 emission factors applied. Refer to EPA 2020a for detail.
Gathering and Boosting
G&B Stations
Compressors | kg/compressor | [CH4 EF] / [CH4 content in whole gas (GRI/EPA 1996)] * [CO2 content in whole gas (GTI 2001)].
Tanks | kg/tank | 2016 forward: Calculated using year-specific GHGRP subpart W data (EPA 2019d). 1990-2015: Year 2016 emission factors applied. Refer to EPA 2020b for detail.
Station Blowdowns | kg/event
Dehy Vents - Large units | kg/dehydrator
Dehy Vents - Small units | kg/dehydrator
High-bleed Pneumatic Devices | kg/device
Intermittent Bleed Pneumatic Devices | kg/device
Low-Bleed Pneumatic Devices | kg/device
Flare Stacks | kg/flare
AGRU | kg/AGRU
Pneumatic Pumps | kg/pump
Dehydrator L&V | kg/dehydrator | [CH4 EF] / [CH4 content in whole gas (GRI/EPA 1996)] * [CO2 content in whole gas (GTI 2001)].
Yard Piping | kg/station | [CH4 EF] / [CH4 content in whole gas (GRI/EPA 1996)] * [CO2 content in whole gas (GTI 2001)].
Separators | kg/separator | [CH4 EF] / [CH4 content in whole gas (GRI/EPA 1996)] * [CO2 content in whole gas (GTI 2001)].
Desiccant Dehydrators | kg/dehydrator | 2016 forward: Calculated using year-specific GHGRP subpart W data (EPA 2019d). 1990-2015: Year 2016 emission factors applied. Refer to EPA 2020b for detail.
G&B Pipeline Leaks | kg/mile | 2016-2018: Calculated using year-specific GHGRP subpart W data (EPA 2019d). 1990-2015: Year 2016 emission factors applied. Refer to EPA 2019a for additional detail.
G&B Pipeline Blowdowns | kg/mile | 2016-2018: Calculated using year-specific GHGRP subpart W data (EPA 2019d). 1990-2015: Year 2016 emission factors applied. Refer to EPA 2019a for additional detail.
GAS PROCESSING PLANTS
Plant Grouped Emission Sources | kg/plant | 2015-2018: Calculated using year-specific GHGRP subpart W data for each emission source (EPA 2019d). 2011-2014: Year 2015 emission factors. 1990-1992: [CH4 EF] / [CH4 content in whole gas (GRI/EPA 1996)] * [CO2 content in whole gas (GTI 2001)]. 1993-2010: Linear interpolation. Refer to EPA 2018c for additional detail.
Plant Fugitives | kg/plant
Reciprocating Compressors | kg/compressor
Centrifugal Compressors (wet seals) | kg/compressor
Centrifugal Compressors (dry seals) | kg/compressor
Flares | kg/plant
Dehydrators | kg/plant
Compressor Exhaust
Gas Engines | kg/MMHPhr | n/a - Not estimated to avoid double counting with fossil fuel combustion Inventory estimates.
Gas Turbines | kg/MMHPhr
AGR Vents | kg/plant | 2015-2018: Calculated using year-specific GHGRP subpart W data (EPA 2019d). 2011-2014: Year 2015 emission factors. 1990-1992: [CH4 EF] / [CH4 content in whole gas (GRI/EPA 1996)] * [CO2 content in whole gas (GTI 2001)]. 1993-2010: Linear interpolation. Refer to EPA 2018c for additional detail.
Pneumatic Devices | kg/plant | [CH4 EF] / [CH4 content in whole gas (GRI/EPA 1996)] * [CO2 content in whole gas (GTI 2001)].
Blowdowns/Venting | kg/plant | 2015-2018: Calculated using year-specific GHGRP subpart W data (EPA 2019d). 2011-2014: Year 2015 emission factors. 1990-1992: [CH4 EF] / [CH4 content in whole gas (GRI/EPA 1996)] * [CO2 content in whole gas (GTI 2001)]. 1993-2010: Linear interpolation. Refer to EPA 2018c for additional detail.
TRANSMISSION AND STORAGE
Pipeline Leaks | kg/mile | [CH4 EF] / [CH4 content in whole gas (GRI/EPA 1996)] * [CO2 content in whole gas (EIA 1994)].
Compressor Stations (Transmission)
Station + Compressor Fugitive Emissions | kg/station | [CH4 EF] / [CH4 content in whole gas (GRI/EPA 1996)] * [CO2 content in whole gas (EIA 1994)].
Reciprocating Compressor | kg/compressor
Centrifugal Compressor (total) | kg/compressor
Centrifugal Compressor (wet seals) | kg/compressor
Centrifugal Compressor (dry seals) | kg/compressor
Compressor Stations (Storage)
Station | kg/station | [CH4 EF] / [CH4 content in whole gas (GRI/EPA 1996)] * [CO2 content in whole gas (EIA 1994)].
Reciprocating Compressor | kg/compressor
Wells (Storage) | kg/well | [CH4 EF] / [CH4 content in whole gas (GRI/EPA 1996)] * [CO2 content in whole gas (EIA 1994)].
M&R (Trans. Co. Interconnect) | kg/station | [CH4 EF] / [CH4 content in whole gas (GRI/EPA 1996)] * [CO2 content in whole gas (EIA 1994)].
M&R (Farm Taps + Direct Sales) | kg/station | [CH4 EF] / [CH4 content in whole gas (GRI/EPA 1996)] * [CO2 content in whole gas (EIA 1994)].
Normal Operation
Dehydrator vents (Transmission) | kg/MMscf | [CH4 EF] / [CH4 content in whole gas (GRI/EPA 1996)] * [CO2 content in whole gas (EIA 1994)].
Dehydrator vents (Storage) | kg/MMscf | [CH4 EF] / [CH4 content in whole gas (GRI/EPA 1996)] * [CO2 content in whole gas (EIA 1994)].
Flaring (Transmission) | kg/station | 2015-2018: Calculated using year-specific GHGRP subpart W data (EPA 2019d). 1990-2014: Year 2015 emission factors. Refer to EPA 2018c for additional detail.
Flaring (Storage) | kg/station | 2015-2018: Calculated using year-specific GHGRP subpart W data (EPA 2019d). 1990-2014: Year 2015 emission factors. Refer to EPA 2018c for additional detail.
Compressor Exhaust
Engines (Transmission) | kg/MMHPhr | n/a - Not estimated to avoid double counting with fossil fuel combustion Inventory estimates.
Turbines (Transmission) | kg/MMHPhr
Engines (Storage) | kg/MMHPhr
Turbines (Storage) | kg/MMHPhr
Generators (Engines) | kg/MMHPhr
Generators (Turbines) | kg/MMHPhr
Pneumatic Devices Trans + Stor
Pneumatic Devices Transmission | kg/device | 1990-1992: [CH4 EF] / [CH4 content in whole gas (GRI/EPA 1996)] * [CO2 content in whole gas (EIA 1994)]. 2011-2018: Calculated weighted average of bleed type emission factors. 1993-2010: Linear interpolation.
(High Bleed) | kg/device | 1990-2010: Not applicable. 2011-2018: Calculated using year-specific GHGRP subpart W data for each bleed type category (EPA 2019d). Refer to EPA 2018c for additional detail.
(Intermittent Bleed) | kg/device
(Low Bleed) | kg/device
Pneumatic Devices Storage | kg/device | 1990-1992: [CH4 EF] / [CH4 content in whole gas (GRI/EPA 1996)] * [CO2 content in whole gas (EIA 1994)]. 2011-2018: Calculated weighted average of bleed type emission factors. 1993-2010: Linear interpolation.
(High Bleed) | kg/device | 1990-2010: Not applicable. 2011-2018: Calculated using year-specific GHGRP subpart W data for each bleed type category (EPA 2019d). Refer to EPA 2018c for additional detail.
(Intermittent Bleed) | kg/device
(Low Bleed) | kg/device
Routine Maintenance/Upsets
Pipeline venting | kg/mile | 1990-2015: [CH4 EF] / [CH4 content in whole gas (GRI/EPA 1996)] * [CO2 content in whole gas (EIA 1994)]. 2016-2018: Calculated using year-specific GHGRP subpart W data (EPA 2019d). Refer to EPA 2019c for additional detail.
Station venting Trans + Storage
Station Venting Transmission | kg/station | [CH4 EF] / [CH4 content in whole gas (GRI/EPA 1996)] * [CO2 content in whole gas (EIA 1994)].
Station Venting Storage | kg/station | [CH4 EF] / [CH4 content in whole gas (GRI/EPA 1996)] * [CO2 content in whole gas (EIA 1994)].
LNG Storage
LNG Stations (eq. leaks, compressors, flares) | kg/facility | Calculated as 4-yr average of GHGRP subpart W RY2015-2018 data (EPA 2019d). Refer to EPA 2019b for additional detail.
LNG Station Blowdowns | kg/facility | [CH4 EF] / [CH4 content in whole gas (GRI/EPA 1996)] * [CO2 content in whole gas (EIA 1994)].
LNG Station Engine Exhaust | kg/MMHPhr | [CH4 EF] / [CH4 content in whole gas (GRI/EPA 1996)] * [CO2 content in whole gas (EIA 1994)].
LNG Station Turbine Exhaust | kg/MMHPhr | [CH4 EF] / [CH4 content in whole gas (GRI/EPA 1996)] * [CO2 content in whole gas (EIA 1994)].
LNG Import/Export Terminals
LNG Import Terminals (eq. leaks, compressors, flares) | kg/terminal | Calculated as 4-yr average of GHGRP subpart W RY2015-2018 data (EPA 2019d). Refer to EPA 2019b for additional detail.
LNG Import Terminal Blowdowns | kg/terminal | Calculated as 4-yr average of GHGRP subpart W RY2015-2018 data (EPA 2019d). Refer to EPA 2018f for additional detail.
LNG Import Terminal Engine Exhaust | kg/MMHPhr | [CH4 EF] / [CH4 content in whole gas (GRI/EPA 1996)] * [CO2 content in whole gas (EIA 1994)].
LNG Import Terminal Turbine Exhaust | kg/MMHPhr | [CH4 EF] / [CH4 content in whole gas (GRI/EPA 1996)] * [CO2 content in whole gas (EIA 1994)].
LNG Export Terminals (eq. leaks, compressors, flares) | kg/terminal | 2015-2018: Calculated using year-specific GHGRP subpart W data (EPA 2019d). 1990-2014: Year 2015 emission factors applied. Refer to EPA 2019b for additional detail.
LNG Export Terminal Blowdowns | kg/terminal | 2015-2018: Calculated using year-specific GHGRP subpart W data (EPA 2019d). 1990-2014: Year 2015 emission factors applied. Refer to EPA 2019b for additional detail.
LNG Export Terminal Engine Exhaust | kg/MMHPhr | [CH4 EF] / [CH4 content in whole gas (GRI/EPA 1996)] * [CO2 content in whole gas (EIA 1994)].
LNG Export Terminal Turbine Exhaust | kg/MMHPhr | [CH4 EF] / [CH4 content in whole gas (GRI/EPA 1996)] * [CO2 content in whole gas (EIA 1994)].
DISTRIBUTION
Pipeline Leaks
Mains - Cast Iron | kg/mile | [CH4 EF] / [CH4 content in whole gas (GRI/EPA 1996)] * [CO2 content in whole gas (EIA 1994)].
Mains - Unprotected steel | kg/mile
Mains - Protected steel | kg/mile
Mains - Plastic | kg/mile
Total Pipeline Miles | kg/mile | N/A
Services - Unprotected steel | kg/service | [CH4 EF] / [CH4 content in whole gas (GRI/EPA 1996)] * [CO2 content in whole gas (EIA 1994)].
Services Protected steel | kg/service
Services - Plastic | kg/service
Services - Copper | kg/service | [CH4 EF] / [CH4 content in whole gas (GRI/EPA 1996)] * [CO2 content in whole gas (EIA 1994)].
Total Services | kg/service | N/A
Meter/Regulator (City Gates)
M&R >300 | kg/station | [CH4 EF] / [CH4 content in whole gas (GRI/EPA 1996)] * [CO2 content in whole gas (EIA 1994)].
M&R 100-300 | kg/station
M&R <100 | kg/station | [CH4 EF] / [CH4 content in whole gas (GRI/EPA 1996)] * [CO2 content in whole gas (EIA 1994)].
Reg >300 | kg/station | [CH4 EF] / [CH4 content in whole gas (GRI/EPA 1996)] * [CO2 content in whole gas (EIA 1994)].
R-Vault >300 | kg/station
Reg 100-300 | kg/station
R-Vault 100-300 | kg/station
Reg 40-100 | kg/station
R-Vault 40-100 | kg/station
Reg <40 | kg/station | [CH4 EF] / [CH4 content in whole gas (GRI/EPA 1996)] * [CO2 content in whole gas (EIA 1994)].
Customer Meters
Residential | kg/outdoor meter | [CH4 EF] / [CH4 content in whole gas (GRI/EPA 1996)] * [CO2 content in whole gas (EIA 1994)].
Commercial/Industry | kg/meter | [CH4 EF] / [CH4 content in whole gas (GRI/EPA 1996)] * [CO2 content in whole gas (EIA 1994)].
Rountine Maintenance
Pressure Relief Valve Releases | kg/mile main | [CH4 EF] / [CH4 content in whole gas (GRI/EPA 1996)] * [CO2 content in whole gas (EIA 1994)].
Pipeline Blowdown | kg/mile | [CH4 EF] / [CH4 content in whole gas (GRI/EPA 1996)] * [CO2 content in whole gas (EIA 1994)].
Upsets
Mishaps (Dig-ins) | kg/mile | [CH4 EF] / [CH4 content in whole gas (GRI/EPA 1996)] * [CO2 content in whole gas (EIA 1994)].

## 3.6-14
Table 3.6-14: N2O Emissions (kt) for Natural Gas Systems, by Segment and Source, for All Years
Table Footnotes:
"NE" indicates value not estimated
"IE" indicates the emissions were included elsehwere (i.e, the emissions are included at an aggregated level)
[a] Plant grouped emission sources include fugitives, compressors, dehydrators, and flares
Segment/Source | 1990 | 1991 | 1992 | 1993 | 1994 | 1995 | 1996 | 1997 | 1998 | 1999 | 2000 | 2001 | 2002 | 2003 | 2004 | 2005 | 2006 | 2007 | 2008 | 2009 | 2010 | 2011 | 2012 | 2013 | 2014 | 2015 | 2016 | 2017 | 2018
EXPLORATION
Net Emissions | 0.00081026 | 0.00090092 | 0.00088227 | 0.00091346 | 0.00094333 | 0.00095157 | 0.0010042 | 0.0010349 | 0.0010666 | 0.0010787 | 0.0011115 | 0.001221 | 0.0012547 | 0.0013304 | 0.0013938 | 0.0014827 | 0.0015822 | 0.0016455 | 0.0017659 | 0.0017608 | 0.0017941 | 0.0018387 | 0.001851 | 0.001743 | 0.0017237 | 0.010752 | 0.00037294 | 0.00095548 | 0.0014615
Non-completion well testing - vented | NE | NE | NE | NE | NE | NE | NE | NE | NE | NE | NE | NE | NE | NE | NE | NE | NE | NE | NE | NE | NE | NE | NE | NE | NE | NE | NE | NE | NE
Non-completion well testing - flared | 0.00078093 | 0.00087176 | 0.00085867 | 0.00088519 | 0.0009151 | 0.00092469 | 0.00097083 | 0.00099399 | 0.0010295 | 0.0010447 | 0.0010705 | 0.0011701 | 0.001207 | 0.0012723 | 0.001327 | 0.0014003 | 0.001492 | 0.0015519 | 0.001665 | 0.0016954 | 0.0017284 | 0.0017507 | 0.0017469 | 0.0017293 | 0.0017083 | 0.0016962 | 0 | 4.2472e-05 | 1.163e-05
HF Completions - Non-REC with Venting | NE | NE | NE | NE | NE | NE | NE | NE | NE | NE | NE | NE | NE | NE | NE | NE | NE | NE | NE | NE | NE | NE | NE | NE | NE | NE | NE | NE | NE
HF Completions - Non-REC with Flaring | 2.101e-05 | 1.9872e-05 | 1.4449e-05 | 1.8839e-05 | 1.8473e-05 | 1.7024e-05 | 2.2975e-05 | 3.0335e-05 | 2.6078e-05 | 2.2903e-05 | 2.9514e-05 | 3.8356e-05 | 3.4648e-05 | 4.4218e-05 | 5.2216e-05 | 6.6693e-05 | 7.3287e-05 | 7.5874e-05 | 8.1691e-05 | 4.6333e-05 | 4.6255e-05 | 6.8003e-05 | 0.00010409 | 1.6839e-06 | 5.0641e-06 | 0.00034282 | 2.4237e-05 | 0.00020323 | 0.00055792
HF Completions - REC with Venting | NE | NE | NE | NE | NE | NE | NE | NE | NE | NE | NE | NE | NE | NE | NE | NE | NE | NE | NE | NE | NE | NE | NE | NE | NE | NE | NE | NE | NE
HF Completions - REC with Flaring | 0 | 0 | 0 | 0 | 0 | 0 | 0 | 0 | 0 | 0 | 0 | 8.7594e-08 | 1.5825e-07 | 3.0294e-07 | 4.7699e-07 | 7.6154e-07 | 1.0042e-06 | 1.2129e-06 | 1.4925e-06 | 9.5229e-07 | 1.0563e-06 | 1.3594e-06 | 0 | 1.7502e-06 | 5.5709e-06 | 0.007792 | 0.00033093 | 0.00069764 | 0.00060587
Non-HF Completions - vented | NE | NE | NE | NE | NE | NE | NE | NE | NE | NE | NE | NE | NE | NE | NE | NE | NE | NE | NE | NE | NE | NE | NE | NE | NE | NE | NE | NE | NE
Non-HF Completions - flared | 8.3219e-06 | 9.2898e-06 | 9.1503e-06 | 9.4329e-06 | 9.7517e-06 | 9.8539e-06 | 1.0346e-05 | 1.0592e-05 | 1.0971e-05 | 1.1132e-05 | 1.1408e-05 | 1.2469e-05 | 1.2863e-05 | 1.3558e-05 | 1.4141e-05 | 1.4922e-05 | 1.5899e-05 | 1.6537e-05 | 1.7743e-05 | 1.8067e-05 | 1.8418e-05 | 1.8656e-05 | 0 | 1.0262e-05 | 4.7652e-06 | 0.00092061 | 1.7773e-05 | 1.2132e-05 | 0.00028604
Well Drilling | NE | NE | NE | NE | NE | NE | NE | NE | NE | NE | NE | NE | NE | NE | NE | NE | NE | NE | NE | NE | NE | NE | NE | NE | NE | NE | NE | NE | NE
PRODUCTION
Net Emissions | 0.014412 | 0.014811 | 0.01502 | 0.015452 | 0.016101 | 0.016461 | 0.017239 | 0.017659 | 0.01779 | 0.017521 | 0.017985 | 0.018266 | 0.018257 | 0.018322 | 0.018856 | 0.019113 | 0.019439 | 0.020509 | 0.022774 | 0.022962 | 0.024413 | 0.026419 | 0.027515 | 0.030038 | 0.030159 | 0.032916 | 0.029767 | 0.014369 | 0.019492
Gas Wells
Non-associated Gas Wells (less fractured wells) | NE | NE | NE | NE | NE | NE | NE | NE | NE | NE | NE | NE | NE | NE | NE | NE | NE | NE | NE | NE | NE | NE | NE | NE | NE | NE | NE | NE | NE
Gas Wells with Hydraulic Fracturing | NE | NE | NE | NE | NE | NE | NE | NE | NE | NE | NE | NE | NE | NE | NE | NE | NE | NE | NE | NE | NE | NE | NE | NE | NE | NE | NE | NE | NE
Well Pad Equipment
Heaters | NE | NE | NE | NE | NE | NE | NE | NE | NE | NE | NE | NE | NE | NE | NE | NE | NE | NE | NE | NE | NE | NE | NE | NE | NE | NE | NE | NE | NE
Separators | NE | NE | NE | NE | NE | NE | NE | NE | NE | NE | NE | NE | NE | NE | NE | NE | NE | NE | NE | NE | NE | NE | NE | NE | NE | NE | NE | NE | NE
Dehydrators | NE | NE | NE | NE | NE | NE | NE | NE | NE | NE | NE | NE | NE | NE | NE | NE | NE | NE | NE | NE | NE | NE | NE | NE | NE | NE | NE | NE | NE
Meters/Piping | NE | NE | NE | NE | NE | NE | NE | NE | NE | NE | NE | NE | NE | NE | NE | NE | NE | NE | NE | NE | NE | NE | NE | NE | NE | NE | NE | NE | NE
Compressors | NE | NE | NE | NE | NE | NE | NE | NE | NE | NE | NE | NE | NE | NE | NE | NE | NE | NE | NE | NE | NE | NE | NE | NE | NE | NE | NE | NE | NE
Well Workovers
HF Workovers - Non-REC with Venting | NE | NE | NE | NE | NE | NE | NE | NE | NE | NE | NE | NE | NE | NE | NE | NE | NE | NE | NE | NE | NE | NE | NE | NE | NE | NE | NE | NE | NE
HF Workovers - Non-REC with Flaring | 3.5678e-06 | 4.4817e-06 | 4.3813e-06 | 4.6804e-06 | 4.9986e-06 | 5.1141e-06 | 5.6233e-06 | 5.8955e-06 | 6.1794e-06 | 6.3926e-06 | 6.7693e-06 | 7.3094e-06 | 7.5537e-06 | 8.0972e-06 | 8.4899e-06 | 9.3216e-06 | 1.009e-05 | 1.0672e-05 | 1.1738e-05 | 1.2172e-05 | 1.2744e-05 | 3.4265e-05 | 8.3484e-06 | 3.4946e-07 | 2.3238e-06 | 6.9786e-05 | 2.3256e-05 | 0.00021729 | 0.0010374
HF Workovers - REC with Venting | NE | NE | NE | NE | NE | NE | NE | NE | NE | NE | NE | NE | NE | NE | NE | NE | NE | NE | NE | NE | NE | NE | NE | NE | NE | NE | NE | NE | NE
HF Workovers - REC with Flaring | 0 | 0 | 0 | 0 | 0 | 0 | 0 | 0 | 0 | 0 | 0 | 2.8048e-10 | 5.797e-10 | 9.3213e-10 | 1.3031e-09 | 1.7884e-09 | 2.3231e-09 | 2.8665e-09 | 3.6033e-09 | 4.2035e-09 | 4.8901e-09 | 5.5352e-09 | 0 | 9.9177e-08 | 5.8247e-08 | 0.0014708 | 8.9748e-05 | 0.00044987 | 1.5498e-05
Non-HF Workovers - vented | NE | NE | NE | NE | NE | NE | NE | NE | NE | NE | NE | NE | NE | NE | NE | NE | NE | NE | NE | NE | NE | NE | NE | NE | NE | NE | NE | NE | NE
Non-HF Workovers - flared | 0 | 0 | 0 | 3.4948e-07 | 7.0762e-07 | 1.0637e-06 | 1.4416e-06 | 1.8127e-06 | 2.2324e-06 | 2.6028e-06 | 2.9666e-06 | 3.6856e-06 | 4.2178e-06 | 4.8212e-06 | 5.4605e-06 | 6.0218e-06 | 6.806e-06 | 7.4612e-06 | 8.3236e-06 | 8.8308e-06 | 9.2498e-06 | 9.7072e-06 | 0 | 0.0018299 | 5.3007e-07 | 5.087e-05 | 1.3085e-07 | 7.5987e-08 | 1.7628e-07
Produced Water from Coal Bed Methane
Powder River | NE | NE | NE | NE | NE | NE | NE | NE | NE | NE | NE | NE | NE | NE | NE | NE | NE | NE | NE | NE | NE | NE | NE | NE | NE | NE | NE | NE | NE
Black Warrior | NE | NE | NE | NE | NE | NE | NE | NE | NE | NE | NE | NE | NE | NE | NE | NE | NE | NE | NE | NE | NE | NE | NE | NE | NE | NE | NE | NE | NE
Normal Operations
Pneumatic Device Vents | NE | NE | NE | NE | NE | NE | NE | NE | NE | NE | NE | NE | NE | NE | NE | NE | NE | NE | NE | NE | NE | NE | NE | NE | NE | NE | NE | NE | NE
(Low Bleed) | IE | IE | IE | IE | IE | IE | IE | IE | IE | IE | IE | IE | IE | IE | IE | IE | IE | IE | IE | IE | IE | IE | IE | IE | IE | IE | IE | IE | IE
(High Bleed) | IE | IE | IE | IE | IE | IE | IE | IE | IE | IE | IE | IE | IE | IE | IE | IE | IE | IE | IE | IE | IE | IE | IE | IE | IE | IE | IE | IE | IE
(Intermittent Bleed) | IE | IE | IE | IE | IE | IE | IE | IE | IE | IE | IE | IE | IE | IE | IE | IE | IE | IE | IE | IE | IE | IE | IE | IE | IE | IE | IE | IE | IE
Chemical Injection Pumps | NE | NE | NE | NE | NE | NE | NE | NE | NE | NE | NE | NE | NE | NE | NE | NE | NE | NE | NE | NE | NE | NE | NE | NE | NE | NE | NE | NE | NE
Kimray Pumps | NE | NE | NE | NE | NE | NE | NE | NE | NE | NE | NE | NE | NE | NE | NE | NE | NE | NE | NE | NE | NE | NE | NE | NE | NE | NE | NE | NE | NE
Dehydrator Vents | NE | NE | NE | NE | NE | NE | NE | NE | NE | NE | NE | NE | NE | NE | NE | NE | NE | NE | NE | NE | NE | NE | NE | NE | NE | NE | NE | NE | NE
Misc. Onshore Production Flaring (220 - Gulf Coast Basin [LA TX]) | 0 | 0 | 0 | 5.661e-05 | 0.00011374 | 0.00017585 | 0.00024617 | 0.00030283 | 0.00036353 | 0.00041295 | 0.00048601 | 0.00054108 | 0.00055857 | 0.0005923 | 0.00063397 | 0.00065491 | 0.00069072 | 0.0007187 | 0.00074686 | 0.00069401 | 0.00067473 | 0.00073219 | 0.00087612 | 0.0010525 | 0.0012471 | 0.0013933 | 0.00047828 | 0.00029055 | 0.00032334
Misc. Onshore Production Flaring (395 - Williston Basin) | 0 | 0 | 0 | 0 | 0 | 0 | 0 | 0 | 0 | 0 | 0 | 0 | 0 | 0 | 0 | 0 | 0 | 0 | 0 | 0 | 0 | 0 | 0 | 0 | 0 | 0 | 0 | 1.4074e-05 | 7.4775e-06
Misc. Onshore Production Flaring (430 - Permian Basin) | 0 | 0 | 0 | 3.7381e-05 | 7.3941e-05 | 0.00010929 | 0.00014858 | 0.00018518 | 0.00022265 | 0.00025173 | 0.00028911 | 0.00033307 | 0.00036126 | 0.00039608 | 0.00044087 | 0.00041479 | 0.00045287 | 0.00049106 | 0.00052487 | 0.0005423 | 0.00054627 | 0.00055698 | 0.00061334 | 0.00070197 | 0.00086804 | 0.0010447 | 0.00092444 | 0.0011636 | 0.0011944
Misc. Onshore Production Flaring (Other Basins) | 0 | 0 | 0 | 9.0182e-06 | 1.9004e-05 | 2.8808e-05 | 3.9215e-05 | 4.9485e-05 | 5.9004e-05 | 6.924e-05 | 8.2373e-05 | 9.3454e-05 | 0.00010528 | 0.0001197 | 0.00013586 | 0.00015262 | 0.000169 | 0.00019534 | 0.00022824 | 0.00025243 | 0.00028294 | 0.00033047 | 0.00036099 | 0.00037968 | 0.00041184 | 0.00044515 | 0.00077243 | 0.00042137 | 0.00072874
Condensate Tank Vents
Large Tanks w/Flares | 0.00041474 | 0.00040692 | 0.00039474 | 0.0004131 | 0.00043184 | 0.00038655 | 0.00041731 | 0.00043222 | 0.00044739 | 0.00047996 | 0.00044371 | 0.00049887 | 0.00051962 | 0.00050895 | 0.00049315 | 0.00052344 | 0.00058755 | 0.00059077 | 0.00063767 | 0.00063628 | 0.00087449 | 0.00096174 | 0.0011794 | 0.0014173 | 0.0014831 | 0.0014983 | 0.0010718 | 0.00048619 | 0.0009259
Large Tanks w/VRU | NE | NE | NE | NE | NE | NE | NE | NE | NE | NE | NE | NE | NE | NE | NE | NE | NE | NE | NE | NE | NE | NE | NE | NE | NE | NE | NE | NE | NE
Large Tanks w/o Control | NE | NE | NE | NE | NE | NE | NE | NE | NE | NE | NE | NE | NE | NE | NE | NE | NE | NE | NE | NE | NE | NE | NE | NE | NE | NE | NE | NE | NE
Small Tanks w/Flares | 0 | 3.3956e-06 | 6.4768e-06 | 9.9982e-06 | 1.3708e-05 | 1.5092e-05 | 1.9242e-05 | 2.2889e-05 | 2.6662e-05 | 3.1692e-05 | 3.207e-05 | 3.9081e-05 | 4.3766e-05 | 4.5778e-05 | 4.7098e-05 | 5.2821e-05 | 6.2379e-05 | 6.5743e-05 | 7.4137e-05 | 7.7061e-05 | 0.00011004 | 0.00012545 | 0.00015384 | 0.00018487 | 0.00019346 | 0.00019544 | 3.9379e-05 | 6.8477e-05 | 7.4636e-05
Small Tanks w/o Flares | NE | NE | NE | NE | NE | NE | NE | NE | NE | NE | NE | NE | NE | NE | NE | NE | NE | NE | NE | NE | NE | NE | NE | NE | NE | NE | NE | NE | NE
Malfunctioning Separator Dump Valves | NE | NE | NE | NE | NE | NE | NE | NE | NE | NE | NE | NE | NE | NE | NE | NE | NE | NE | NE | NE | NE | NE | NE | NE | NE | NE | NE | NE | NE
Compressor Exhaust Vented
Gas Engines | NE | NE | NE | NE | NE | NE | NE | NE | NE | NE | NE | NE | NE | NE | NE | NE | NE | NE | NE | NE | NE | NE | NE | NE | NE | NE | NE | NE | NE
Liquids Unloading
Liquids Unloading with Plunger Lifts | NE | NE | NE | NE | NE | NE | NE | NE | NE | NE | NE | NE | NE | NE | NE | NE | NE | NE | NE | NE | NE | NE | NE | NE | NE | NE | NE | NE | NE
Liquids Unloading without Plunger Lifts | NE | NE | NE | NE | NE | NE | NE | NE | NE | NE | NE | NE | NE | NE | NE | NE | NE | NE | NE | NE | NE | NE | NE | NE | NE | NE | NE | NE | NE
Blowdowns
Vessel BD | NE | NE | NE | NE | NE | NE | NE | NE | NE | NE | NE | NE | NE | NE | NE | NE | NE | NE | NE | NE | NE | NE | NE | NE | NE | NE | NE | NE | NE
Compressor BD | NE | NE | NE | NE | NE | NE | NE | NE | NE | NE | NE | NE | NE | NE | NE | NE | NE | NE | NE | NE | NE | NE | NE | NE | NE | NE | NE | NE | NE
Compressor Starts | NE | NE | NE | NE | NE | NE | NE | NE | NE | NE | NE | NE | NE | NE | NE | NE | NE | NE | NE | NE | NE | NE | NE | NE | NE | NE | NE | NE | NE
Upsets
Pressure Relief Valves | NE | NE | NE | NE | NE | NE | NE | NE | NE | NE | NE | NE | NE | NE | NE | NE | NE | NE | NE | NE | NE | NE | NE | NE | NE | NE | NE | NE | NE
Offshore
GOM Federal Waters, Vent/Leak | NE | NE | NE | NE | NE | NE | NE | NE | NE | NE | NE | NE | NE | NE | NE | NE | NE | NE | NE | NE | NE | NE | NE | NE | NE | NE | NE | NE | NE
GOM State Waters, Vent/Leak | NE | NE | NE | NE | NE | NE | NE | NE | NE | NE | NE | NE | NE | NE | NE | NE | NE | NE | NE | NE | NE | NE | NE | NE | NE | NE | NE | NE | NE
Alaska State Waters, Vent/Leak | NE | NE | NE | NE | NE | NE | NE | NE | NE | NE | NE | NE | NE | NE | NE | NE | NE | NE | NE | NE | NE | NE | NE | NE | NE | NE | NE | NE | NE
GOM Federal Waters, Flare | 0.00075297 | 0.0007221 | 0.0005332 | 0.000533 | 0.00054608 | 0.00064462 | 0.00079636 | 0.0010086 | 0.001033 | 0.0007791 | 0.00066778 | 0.00066981 | 0.00068783 | 0.00050667 | 0.00053813 | 0.0005905 | 0.00047878 | 0.00052219 | 0.0011767 | 0.0011234 | 0.001503 | 0.0014342 | 0.0010362 | 0.00074117 | 0.00083643 | 0.00059587 | 0.00048737 | 0.00039781 | 0.00039203
GOM State Waters, Flare | 4.5611e-05 | 3.3475e-05 | 3.5083e-05 | 6.3235e-05 | 8.7565e-05 | 0.00010298 | 0.00013752 | 0.00018152 | 0.00018698 | 0.00013284 | 0.00010969 | 0.00011343 | 0.00012658 | 8.501e-05 | 8.4483e-05 | 0.00010475 | 9.667e-05 | 9.9447e-05 | 0.00029429 | 0.00024434 | 0.0003265 | 0.00036665 | 0.0003482 | 0.00028724 | 0.0003488 | 0.00019437 | 0.00016909 | 0.00016257 | 0.00024072
Alaska State Waters, Flare | 0.0003472 | 0.00036955 | 0.00040536 | 0.00038657 | 0.00036613 | 0.00038434 | 0.00043655 | 0.00042531 | 0.00045942 | 0.00043621 | 0.00042155 | 0.00041953 | 0.00037776 | 0.00031238 | 0.00026948 | 0.00027488 | 0.00022756 | 0.00017934 | 0.0001647 | 0.00016246 | 0.00015317 | 0.00013537 | 0.00012078 | 9.9597e-05 | 8.3103e-05 | 6.0391e-05 | 4.5983e-05 | 6.3889e-05 | 3.3284e-05
Gathering and Boosting
G&B Stations
Tanks | 0.00048474 | 0.00050071 | 0.00051465 | 0.00052588 | 0.00054492 | 0.00055111 | 0.0005656 | 0.00056755 | 0.00056527 | 0.00056286 | 0.00058262 | 0.00058655 | 0.00058344 | 0.00059392 | 0.00061117 | 0.00061607 | 0.00062844 | 0.00066507 | 0.00071332 | 0.00072473 | 0.00075156 | 0.00081993 | 0.00086089 | 0.00088071 | 0.00093131 | 0.00097705 | 0.00096832 | 0.0022064 | 0.0036113
Dehy Vents - Large units | 0.010189 | 0.010525 | 0.010818 | 0.011054 | 0.011454 | 0.011584 | 0.011889 | 0.01193 | 0.011882 | 0.011831 | 0.012247 | 0.012329 | 0.012264 | 0.012484 | 0.012847 | 0.01295 | 0.01321 | 0.01398 | 0.014994 | 0.015234 | 0.015798 | 0.017235 | 0.018096 | 0.018513 | 0.019576 | 0.020538 | 0.020354 | 0.0038063 | 0.0033247
Dehy Vents - Small units | 0 | 0 | 0 | 0 | 0 | 0 | 0 | 0 | 0 | 0 | 0 | 0 | 0 | 0 | 0 | 0 | 0 | 0 | 0 | 0 | 0 | 0 | 0 | 0 | 0 | 0 | 0 | 0.00030852 | 0.00024617
Flare Stacks | 0.0021741 | 0.0022457 | 0.0023082 | 0.0023586 | 0.002444 | 0.0024718 | 0.0025368 | 0.0025455 | 0.0025353 | 0.0025245 | 0.0026131 | 0.0026307 | 0.0026168 | 0.0026638 | 0.0027411 | 0.0027631 | 0.0028186 | 0.0029829 | 0.0031993 | 0.0032504 | 0.0033708 | 0.0036774 | 0.0038612 | 0.00395 | 0.004177 | 0.0043821 | 0.004343 | 0.0043118 | 0.0073358
G&B Pipeline Leaks | NE | NE | NE | NE | NE | NE | NE | NE | NE | NE | NE | NE | NE | NE | NE | NE | NE | NE | NE | NE | NE | NE | NE | NE | NE | NE | NE | NE | NE
G&B Pipeline Blowdowns | NE | NE | NE | NE | NE | NE | NE | NE | NE | NE | NE | NE | NE | NE | NE | NE | NE | NE | NE | NE | NE | NE | NE | NE | NE | NE | NE | NE | NE
GAS PROCESSING PLANTS
Net Emissions | 0 | 0 | 0 | 0.0011081 | 0.0022131 | 0.0030907 | 0.0038034 | 0.0046932 | 0.0051099 | 0.0062073 | 0.0071429 | 0.0078297 | 0.0090049 | 0.0096368 | 0.010476 | 0.01123 | 0.012201 | 0.013141 | 0.01409 | 0.015023 | 0.016071 | 0.017573 | 0.017573 | 0.018849 | 0.019342 | 0.019342 | 0.012731 | 0.010209 | 0.013159
Plant Grouped Emission Sources[a] | NE | NE | NE | NE | NE | NE | NE | NE | NE | NE | NE | NE | NE | NE | NE | NE | NE | NE | NE | NE | NE | NE | NE | NE | NE | NE | NE | NE | NE
Plant Fugitives | NE | NE | NE | NE | NE | NE | NE | NE | NE | NE | NE | NE | NE | NE | NE | NE | NE | NE | NE | NE | NE | NE | NE | NE | NE | NE | NE | NE | NE
Recip. Compressors | NE | NE | NE | NE | NE | NE | NE | NE | NE | NE | NE | NE | NE | NE | NE | NE | NE | NE | NE | NE | NE | NE | NE | NE | NE | NE | NE | NE | NE
Centrifugal Compressors (wet seals) | NE | NE | NE | NE | NE | NE | NE | NE | NE | NE | NE | NE | NE | NE | NE | NE | NE | NE | NE | NE | NE | NE | NE | NE | NE | NE | NE | NE | NE
Centrifugal Compressors (dry seals) | NE | NE | NE | NE | NE | NE | NE | NE | NE | NE | NE | NE | NE | NE | NE | NE | NE | NE | NE | NE | NE | NE | NE | NE | NE | NE | NE | NE | NE
Dehydrators | NE | NE | NE | NE | NE | NE | NE | NE | NE | NE | NE | NE | NE | NE | NE | NE | NE | NE | NE | NE | NE | NE | NE | NE | NE | NE | NE | NE | NE
Flares | 0 | 0 | 0 | 0.0011081 | 0.0022131 | 0.0030907 | 0.0038034 | 0.0046932 | 0.0051099 | 0.0062073 | 0.0071429 | 0.0078297 | 0.0090049 | 0.0096368 | 0.010476 | 0.01123 | 0.012201 | 0.013141 | 0.01409 | 0.015023 | 0.016071 | 0.017573 | 0.017573 | 0.018849 | 0.019342 | 0.019342 | 0.012731 | 0.010209 | 0.013159
Normal Operations
Compressor Exhaust
Gas Engines | NE | NE | NE | NE | NE | NE | NE | NE | NE | NE | NE | NE | NE | NE | NE | NE | NE | NE | NE | NE | NE | NE | NE | NE | NE | NE | NE | NE | NE
Gas Turbines | NE | NE | NE | NE | NE | NE | NE | NE | NE | NE | NE | NE | NE | NE | NE | NE | NE | NE | NE | NE | NE | NE | NE | NE | NE | NE | NE | NE | NE
AGR Vents | NE | NE | NE | NE | NE | NE | NE | NE | NE | NE | NE | NE | NE | NE | NE | NE | NE | NE | NE | NE | NE | NE | NE | NE | NE | NE | NE | NE | NE
Pneumatic Devices | NE | NE | NE | NE | NE | NE | NE | NE | NE | NE | NE | NE | NE | NE | NE | NE | NE | NE | NE | NE | NE | NE | NE | NE | NE | NE | NE | NE | NE
Blowdowns/Venting | NE | NE | NE | NE | NE | NE | NE | NE | NE | NE | NE | NE | NE | NE | NE | NE | NE | NE | NE | NE | NE | NE | NE | NE | NE | NE | NE | NE | NE
TRANSMISSION AND STORAGE
Net Emissions | 0.00085965 | 0.00087365 | 0.00088531 | 0.00089515 | 0.000905 | 0.00091485 | 0.0009247 | 0.00093454 | 0.00094439 | 0.00095424 | 0.00096409 | 0.0009875 | 0.00099734 | 0.0010208 | 0.0010193 | 0.0010314 | 0.0010307 | 0.0010293 | 0.00107 | 0.0010826 | 0.0011171 | 0.00113 | 0.0011465 | 0.0011349 | 0.0011447 | 0.0011525 | 0.0012104 | 0.0015417 | 0.00065494
Pipeline Leaks | NE | NE | NE | NE | NE | NE | NE | NE | NE | NE | NE | NE | NE | NE | NE | NE | NE | NE | NE | NE | NE | NE | NE | NE | NE | NE | NE | NE | NE
Compressor Stations (Transmission)
Station Total Emissions | NE | NE | NE | NE | NE | NE | NE | NE | NE | NE | NE | NE | NE | NE | NE | NE | NE | NE | NE | NE | NE | NE | NE | NE | NE | NE | NE | NE | NE
Station + Compressor Fugitive Emissions | IE | IE | IE | IE | IE | IE | IE | IE | IE | IE | IE | IE | IE | IE | IE | IE | IE | IE | IE | IE | IE | IE | IE | IE | IE | IE | IE | IE | IE
Reciprocating Compressor | IE | IE | IE | IE | IE | IE | IE | IE | IE | IE | IE | IE | IE | IE | IE | IE | IE | IE | IE | IE | IE | IE | IE | IE | IE | IE | IE | IE | IE
Centrifugal Compressor (wet seals) | IE | IE | IE | IE | IE | IE | IE | IE | IE | IE | IE | IE | IE | IE | IE | IE | IE | IE | IE | IE | IE | IE | IE | IE | IE | IE | IE | IE | IE
Centrifugal Compressor (dry seals) | IE | IE | IE | IE | IE | IE | IE | IE | IE | IE | IE | IE | IE | IE | IE | IE | IE | IE | IE | IE | IE | IE | IE | IE | IE | IE | IE | IE | IE
Compressor Stations (Storage)
Station Total Emissions | NE | NE | NE | NE | NE | NE | NE | NE | NE | NE | NE | NE | NE | NE | NE | NE | NE | NE | NE | NE | NE | NE | NE | NE | NE | NE | NE | NE | NE
Station + Compressor Fugitive Emissions | IE | IE | IE | IE | IE | IE | IE | IE | IE | IE | IE | IE | IE | IE | IE | IE | IE | IE | IE | IE | IE | IE | IE | IE | IE | IE | IE | IE | IE
Reciprocating Compressor | IE | IE | IE | IE | IE | IE | IE | IE | IE | IE | IE | IE | IE | IE | IE | IE | IE | IE | IE | IE | IE | IE | IE | IE | IE | IE | IE | IE | IE
Wells (Storage) | NE | NE | NE | NE | NE | NE | NE | NE | NE | NE | NE | NE | NE | NE | NE | NE | NE | NE | NE | NE | NE | NE | NE | NE | NE | NE | NE | NE | NE
M&R (Trans. Co. Interconnect) | NE | NE | NE | NE | NE | NE | NE | NE | NE | NE | NE | NE | NE | NE | NE | NE | NE | NE | NE | NE | NE | NE | NE | NE | NE | NE | NE | NE | NE
M&R (Farm Taps + Direct Sales) | NE | NE | NE | NE | NE | NE | NE | NE | NE | NE | NE | NE | NE | NE | NE | NE | NE | NE | NE | NE | NE | NE | NE | NE | NE | NE | NE | NE | NE
Normal Operation
Dehydrator vents (Transmission) | NE | NE | NE | NE | NE | NE | NE | NE | NE | NE | NE | NE | NE | NE | NE | NE | NE | NE | NE | NE | NE | NE | NE | NE | NE | NE | NE | NE | NE
Dehydrator vents (Storage) | NE | NE | NE | NE | NE | NE | NE | NE | NE | NE | NE | NE | NE | NE | NE | NE | NE | NE | NE | NE | NE | NE | NE | NE | NE | NE | NE | NE | NE
Flaring (Transmission) | 0.00013559 | 0.00013649 | 0.00013538 | 0.00013435 | 0.00013333 | 0.00013231 | 0.00013129 | 0.00013026 | 0.00012924 | 0.00012822 | 0.0001272 | 0.00012618 | 0.00012515 | 0.00012413 | 0.00012311 | 0.00012209 | 0.00012106 | 0.00012004 | 0.00011902 | 0.000118 | 0.00011697 | 0.00011595 | 0.00012417 | 0.00013413 | 0.00014404 | 0.00014432 | 4.576e-05 | 7.04e-05 | 9.152e-05
Flaring (Storage) | 4.7734e-05 | 4.952e-05 | 5.0981e-05 | 5.0541e-05 | 5.01e-05 | 4.966e-05 | 4.9219e-05 | 4.8779e-05 | 4.8339e-05 | 4.7898e-05 | 4.7458e-05 | 4.7017e-05 | 4.6577e-05 | 4.6137e-05 | 4.5696e-05 | 4.5256e-05 | 4.5608e-05 | 4.5256e-05 | 4.6196e-05 | 4.6314e-05 | 4.6431e-05 | 4.6784e-05 | 4.6784e-05 | 4.7019e-05 | 4.6901e-05 | 4.6196e-05 | 2.8211e-06 | 4.3165e-05 | 2.1416e-05
Compressor Exhaust
Engines (Transmission) | NE | NE | NE | NE | NE | NE | NE | NE | NE | NE | NE | NE | NE | NE | NE | NE | NE | NE | NE | NE | NE | NE | NE | NE | NE | NE | NE | NE | NE
Turbines (Transmission) | NE | NE | NE | NE | NE | NE | NE | NE | NE | NE | NE | NE | NE | NE | NE | NE | NE | NE | NE | NE | NE | NE | NE | NE | NE | NE | NE | NE | NE
Engines (Storage) | NE | NE | NE | NE | NE | NE | NE | NE | NE | NE | NE | NE | NE | NE | NE | NE | NE | NE | NE | NE | NE | NE | NE | NE | NE | NE | NE | NE | NE
Turbines (Storage) | NE | NE | NE | NE | NE | NE | NE | NE | NE | NE | NE | NE | NE | NE | NE | NE | NE | NE | NE | NE | NE | NE | NE | NE | NE | NE | NE | NE | NE
Generators (Engines) | NE | NE | NE | NE | NE | NE | NE | NE | NE | NE | NE | NE | NE | NE | NE | NE | NE | NE | NE | NE | NE | NE | NE | NE | NE | NE | NE | NE | NE
Generators (Turbines) | NE | NE | NE | NE | NE | NE | NE | NE | NE | NE | NE | NE | NE | NE | NE | NE | NE | NE | NE | NE | NE | NE | NE | NE | NE | NE | NE | NE | NE
Pneumatic Devices Trans + Stor
Pneumatic Devices Transmission | NE | NE | NE | NE | NE | NE | NE | NE | NE | NE | NE | NE | NE | NE | NE | NE | NE | NE | NE | NE | NE | NE | NE | NE | NE | NE | NE | NE | NE
(High Bleed) | IE | IE | IE | IE | IE | IE | IE | IE | IE | IE | IE | IE | IE | IE | IE | IE | IE | IE | IE | IE | IE | IE | IE | IE | IE | IE | IE | IE | IE
(Intermittent Bleed) | IE | IE | IE | IE | IE | IE | IE | IE | IE | IE | IE | IE | IE | IE | IE | IE | IE | IE | IE | IE | IE | IE | IE | IE | IE | IE | IE | IE | IE
(Low Bleed) | IE | IE | IE | IE | IE | IE | IE | IE | IE | IE | IE | IE | IE | IE | IE | IE | IE | IE | IE | IE | IE | IE | IE | IE | IE | IE | IE | IE | IE
Pneumatic Devices Storage | NE | NE | NE | NE | NE | NE | NE | NE | NE | NE | NE | NE | NE | NE | NE | NE | NE | NE | NE | NE | NE | NE | NE | NE | NE | NE | NE | NE | NE
(High Bleed) | IE | IE | IE | IE | IE | IE | IE | IE | IE | IE | IE | IE | IE | IE | IE | IE | IE | IE | IE | IE | IE | IE | IE | IE | IE | IE | IE | IE | IE
(Intermittent Bleed) | IE | IE | IE | IE | IE | IE | IE | IE | IE | IE | IE | IE | IE | IE | IE | IE | IE | IE | IE | IE | IE | IE | IE | IE | IE | IE | IE | IE | IE
(Low Bleed) | IE | IE | IE | IE | IE | IE | IE | IE | IE | IE | IE | IE | IE | IE | IE | IE | IE | IE | IE | IE | IE | IE | IE | IE | IE | IE | IE | IE | IE
Routine Maintenance/Upsets
Pipeline venting | NE | NE | NE | NE | NE | NE | NE | NE | NE | NE | NE | NE | NE | NE | NE | NE | NE | NE | NE | NE | NE | NE | NE | NE | NE | NE | NE | NE | NE
Station venting Trans + Storage
Station Venting Transmission | NE | NE | NE | NE | NE | NE | NE | NE | NE | NE | NE | NE | NE | NE | NE | NE | NE | NE | NE | NE | NE | NE | NE | NE | NE | NE | NE | NE | NE
Station Venting Storage | NE | NE | NE | NE | NE | NE | NE | NE | NE | NE | NE | NE | NE | NE | NE | NE | NE | NE | NE | NE | NE | NE | NE | NE | NE | NE | NE | NE | NE
LNG Storage
LNG Stations (flares) | 0.0006492 | 0.00066051 | 0.00067182 | 0.00068313 | 0.00069444 | 0.00070575 | 0.00071706 | 0.00072837 | 0.00073968 | 0.00075099 | 0.0007623 | 0.00077361 | 0.00078493 | 0.00079624 | 0.00079624 | 0.00079624 | 0.00079624 | 0.00079624 | 0.00079624 | 0.00079624 | 0.00080453 | 0.00080453 | 0.00081282 | 0.00080453 | 0.00080453 | 0.00081282 | 0.00077965 | 0.00078794 | 0
LNG Station Blowdowns | NE | NE | NE | NE | NE | NE | NE | NE | NE | NE | NE | NE | NE | NE | NE | NE | NE | NE | NE | NE | NE | NE | NE | NE | NE | NE | NE | NE | NE
LNG Station Engine Exhaust | NE | NE | NE | NE | NE | NE | NE | NE | NE | NE | NE | NE | NE | NE | NE | NE | NE | NE | NE | NE | NE | NE | NE | NE | NE | NE | NE | NE | NE
LNG Station Turbine Exhaust | NE | NE | NE | NE | NE | NE | NE | NE | NE | NE | NE | NE | NE | NE | NE | NE | NE | NE | NE | NE | NE | NE | NE | NE | NE | NE | NE | NE | NE
LNG Import/Export Terminals
LNG Import Terminals (flares) | 2.7125e-05 | 2.7125e-05 | 2.7125e-05 | 2.7125e-05 | 2.7125e-05 | 2.7125e-05 | 2.7125e-05 | 2.7125e-05 | 2.7125e-05 | 2.7125e-05 | 2.7125e-05 | 4.0687e-05 | 4.0687e-05 | 5.425e-05 | 5.425e-05 | 6.7813e-05 | 6.7813e-05 | 6.7813e-05 | 0.0001085 | 0.00012206 | 0.00014919 | 0.00016275 | 0.00016275 | 0.00014919 | 0.00014919 | 0.00014919 | 0.00014919 | 0.00014919 | 4.4e-05
LNG Import Terminal Blowdowns | NE | NE | NE | NE | NE | NE | NE | NE | NE | NE | NE | NE | NE | NE | NE | NE | NE | NE | NE | NE | NE | NE | NE | NE | NE | NE | NE | NE | NE
LNG Import Terminal Engine Exhaust | NE | NE | NE | NE | NE | NE | NE | NE | NE | NE | NE | NE | NE | NE | NE | NE | NE | NE | NE | NE | NE | NE | NE | NE | NE | NE | NE | NE | NE
LNG Import Terminal Turbine Exhaust | NE | NE | NE | NE | NE | NE | NE | NE | NE | NE | NE | NE | NE | NE | NE | NE | NE | NE | NE | NE | NE | NE | NE | NE | NE | NE | NE | NE | NE
LNG Export Terminals (flares) | 0 | 0 | 0 | 0 | 0 | 0 | 0 | 0 | 0 | 0 | 0 | 0 | 0 | 0 | 0 | 0 | 0 | 0 | 0 | 0 | 0 | 0 | 0 | 0 | 0 | 0 | 0.000233 | 0.000491 | 0.000498
LNG Export Terminal Blowdowns | NE | NE | NE | NE | NE | NE | NE | NE | NE | NE | NE | NE | NE | NE | NE | NE | NE | NE | NE | NE | NE | NE | NE | NE | NE | NE | NE | NE | NE
LNG Export Terminal Engine Exhaust | NE | NE | NE | NE | NE | NE | NE | NE | NE | NE | NE | NE | NE | NE | NE | NE | NE | NE | NE | NE | NE | NE | NE | NE | NE | NE | NE | NE | NE
LNG Export Terminal Turbine Exhaust | NE | NE | NE | NE | NE | NE | NE | NE | NE | NE | NE | NE | NE | NE | NE | NE | NE | NE | NE | NE | NE | NE | NE | NE | NE | NE | NE | NE | NE
DISTRIBUTION
Net Emissions | 0 | 0 | 0 | 0 | 0 | 0 | 0 | 0 | 0 | 0 | 0 | 0 | 0 | 0 | 0 | 0 | 0 | 0 | 0 | 0 | 0 | 0 | 0 | 0 | 0 | 0 | 0 | 0 | 0
Pipeline Leaks
Mains - Cast Iron | NE | NE | NE | NE | NE | NE | NE | NE | NE | NE | NE | NE | NE | NE | NE | NE | NE | NE | NE | NE | NE | NE | NE | NE | NE | NE | NE | NE | NE
Mains - Unprotected steel | NE | NE | NE | NE | NE | NE | NE | NE | NE | NE | NE | NE | NE | NE | NE | NE | NE | NE | NE | NE | NE | NE | NE | NE | NE | NE | NE | NE | NE
Mains - Protected steel | NE | NE | NE | NE | NE | NE | NE | NE | NE | NE | NE | NE | NE | NE | NE | NE | NE | NE | NE | NE | NE | NE | NE | NE | NE | NE | NE | NE | NE
Mains - Plastic | NE | NE | NE | NE | NE | NE | NE | NE | NE | NE | NE | NE | NE | NE | NE | NE | NE | NE | NE | NE | NE | NE | NE | NE | NE | NE | NE | NE | NE
Services - Unprotected steel | NE | NE | NE | NE | NE | NE | NE | NE | NE | NE | NE | NE | NE | NE | NE | NE | NE | NE | NE | NE | NE | NE | NE | NE | NE | NE | NE | NE | NE
Services Protected steel | NE | NE | NE | NE | NE | NE | NE | NE | NE | NE | NE | NE | NE | NE | NE | NE | NE | NE | NE | NE | NE | NE | NE | NE | NE | NE | NE | NE | NE
Services - Plastic | NE | NE | NE | NE | NE | NE | NE | NE | NE | NE | NE | NE | NE | NE | NE | NE | NE | NE | NE | NE | NE | NE | NE | NE | NE | NE | NE | NE | NE
Services - Copper | NE | NE | NE | NE | NE | NE | NE | NE | NE | NE | NE | NE | NE | NE | NE | NE | NE | NE | NE | NE | NE | NE | NE | NE | NE | NE | NE | NE | NE
Meter/Regulator (City Gates)
M&R >300 | NE | NE | NE | NE | NE | NE | NE | NE | NE | NE | NE | NE | NE | NE | NE | NE | NE | NE | NE | NE | NE | NE | NE | NE | NE | NE | NE | NE | NE
M&R 100-300 | NE | NE | NE | NE | NE | NE | NE | NE | NE | NE | NE | NE | NE | NE | NE | NE | NE | NE | NE | NE | NE | NE | NE | NE | NE | NE | NE | NE | NE
M&R <100 | NE | NE | NE | NE | NE | NE | NE | NE | NE | NE | NE | NE | NE | NE | NE | NE | NE | NE | NE | NE | NE | NE | NE | NE | NE | NE | NE | NE | NE
Reg >300 | NE | NE | NE | NE | NE | NE | NE | NE | NE | NE | NE | NE | NE | NE | NE | NE | NE | NE | NE | NE | NE | NE | NE | NE | NE | NE | NE | NE | NE
R-Vault >300 | NE | NE | NE | NE | NE | NE | NE | NE | NE | NE | NE | NE | NE | NE | NE | NE | NE | NE | NE | NE | NE | NE | NE | NE | NE | NE | NE | NE | NE
Reg 100-300 | NE | NE | NE | NE | NE | NE | NE | NE | NE | NE | NE | NE | NE | NE | NE | NE | NE | NE | NE | NE | NE | NE | NE | NE | NE | NE | NE | NE | NE
R-Vault 100-300 | NE | NE | NE | NE | NE | NE | NE | NE | NE | NE | NE | NE | NE | NE | NE | NE | NE | NE | NE | NE | NE | NE | NE | NE | NE | NE | NE | NE | NE
Reg 40-100 | NE | NE | NE | NE | NE | NE | NE | NE | NE | NE | NE | NE | NE | NE | NE | NE | NE | NE | NE | NE | NE | NE | NE | NE | NE | NE | NE | NE | NE
R-Vault 40-100 | NE | NE | NE | NE | NE | NE | NE | NE | NE | NE | NE | NE | NE | NE | NE | NE | NE | NE | NE | NE | NE | NE | NE | NE | NE | NE | NE | NE | NE
Reg <40 | NE | NE | NE | NE | NE | NE | NE | NE | NE | NE | NE | NE | NE | NE | NE | NE | NE | NE | NE | NE | NE | NE | NE | NE | NE | NE | NE | NE | NE
Customer Meters
Residential | NE | NE | NE | NE | NE | NE | NE | NE | NE | NE | NE | NE | NE | NE | NE | NE | NE | NE | NE | NE | NE | NE | NE | NE | NE | NE | NE | NE | NE
Commercial/Industry | NE | NE | NE | NE | NE | NE | NE | NE | NE | NE | NE | NE | NE | NE | NE | NE | NE | NE | NE | NE | NE | NE | NE | NE | NE | NE | NE | NE | NE
Rountine Maintenance
Pressure Relief Valve Releases | NE | NE | NE | NE | NE | NE | NE | NE | NE | NE | NE | NE | NE | NE | NE | NE | NE | NE | NE | NE | NE | NE | NE | NE | NE | NE | NE | NE | NE
Pipeline Blowdown | NE | NE | NE | NE | NE | NE | NE | NE | NE | NE | NE | NE | NE | NE | NE | NE | NE | NE | NE | NE | NE | NE | NE | NE | NE | NE | NE | NE | NE
Upsets
Mishaps (Dig-ins) | NE | NE | NE | NE | NE | NE | NE | NE | NE | NE | NE | NE | NE | NE | NE | NE | NE | NE | NE | NE | NE | NE | NE | NE | NE | NE | NE | NE | NE

## 3.6-15
Table 3.6-15: Average N2O Emission Factors (kg/unit activity) for Natural Gas Systems Sources, for All Years
Table Footnotes:
"NA" indicates value not applicable
Segment/Source | Units | 1990 | 1991 | 1992 | 1993 | 1994 | 1995 | 1996 | 1997 | 1998 | 1999 | 2000 | 2001 | 2002 | 2003 | 2004 | 2005 | 2006 | 2007 | 2008 | 2009 | 2010 | 2011 | 2012 | 2013 | 2014 | 2015 | 2016 | 2017 | 2018
EXPLORATION
Non-completion well testing - vented | kg/event | bar: 1990 to 2018
Non-completion well testing - flared | kg/event | 62.3684 | 62.3684 | 62.3684 | 62.3684 | 62.3684 | 62.3684 | 62.3684 | 62.3684 | 62.3684 | 62.3684 | 62.3684 | 62.3684 | 62.3684 | 62.3684 | 62.3684 | 62.3684 | 62.3684 | 62.3684 | 62.3684 | 62.3684 | 62.3684 | 62.3684 | 62.3684 | 62.3684 | 62.3684 | 62.3684 | 0 | 4.8333 | 1.3333
HF Completions - Non-REC with Venting | kg/event | bar: 1990 to 2018
HF Completions - Non-REC with Flaring | kg/event | 0.055508 | 0.055508 | 0.055508 | 0.055508 | 0.055508 | 0.055508 | 0.055508 | 0.055508 | 0.055508 | 0.055508 | 0.055508 | 0.055508 | 0.055508 | 0.055508 | 0.055508 | 0.055508 | 0.055508 | 0.055508 | 0.055508 | 0.055508 | 0.055508 | 0.055508 | 0.11338 | 0.0023697 | 0.010638 | 1.0506 | 0.17563 | 1.2468 | 3.9015
HF Completions - REC with Venting | kg/event | bar: 1990 to 2018
HF Completions - REC with Flaring | kg/event | NA | NA | NA | NA | NA | NA | NA | NA | NA | NA | NA | 0.0012195 | 0.0012195 | 0.0012195 | 0.0012195 | 0.0012195 | 0.0012195 | 0.0012195 | 0.0012195 | 0.0012195 | 0.0012195 | 0.0012195 | 0 | 0.00087032 | 0.0018665 | 4.3416 | 0.39538 | 0.68329 | 0.43714
Non-HF Completions - vented | kg/event | bar: 1990 to 2018
Non-HF Completions - flared | kg/event | 0.77778 | 0.77778 | 0.77778 | 0.77778 | 0.77778 | 0.77778 | 0.77778 | 0.77778 | 0.77778 | 0.77778 | 0.77778 | 0.77778 | 0.77778 | 0.77778 | 0.77778 | 0.77778 | 0.77778 | 0.77778 | 0.77778 | 0.77778 | 0.77778 | 0.77778 | 0 | 0.5 | 0.75 | 4.8846 | 0.034722 | 0.037186 | 22.847
Well Drilling | kg/well | bar: 1990 to 2018
PRODUCTION
Gas Wells
Non-associated Gas Wells (less fractured wells) | kg/well | bar: 1990 to 2018
Gas Wells with Hydraulic Fracturing | kg/well | bar: 1990 to 2018
Well Pad Equipment
Heaters | kg/heater | bar: 1990 to 2018
Separators | kg/separator | bar: 1990 to 2018
Dehydrators | kg/dehydrator | bar: 1990 to 2018
Meters/Piping | kg/meter | bar: 1990 to 2018
Compressors | kg/compressor | bar: 1990 to 2018
Well Workovers
HF Workovers - Non-REC with Venting | kg/event | bar: 1990 to 2018
HF Workovers - Non-REC with Flaring | kg/event | 0.055508 | 0.055508 | 0.055508 | 0.055508 | 0.055508 | 0.055508 | 0.055508 | 0.055508 | 0.055508 | 0.055508 | 0.055508 | 0.055508 | 0.055508 | 0.055508 | 0.055508 | 0.055508 | 0.055508 | 0.055508 | 0.055508 | 0.055508 | 0.055508 | 0.055508 | 0.11338 | 0.0023697 | 0.010638 | 1.0506 | 0.17563 | 1.2468 | 3.9015
HF Workovers - REC with Venting | kg/event | bar: 1990 to 2018
HF Workovers - REC with Flaring | kg/event | NA | NA | NA | NA | NA | NA | NA | NA | NA | NA | NA | 0.0012195 | 0.0012195 | 0.0012195 | 0.0012195 | 0.0012195 | 0.0012195 | 0.0012195 | 0.0012195 | 0.0012195 | 0.0012195 | 0.0012195 | 0 | 0.00087032 | 0.0018665 | 4.3416 | 0.39538 | 0.68329 | 0.43714
Non-HF Workovers - vented | kg/event | bar: 1990 to 2018
Non-HF Workovers - flared | kg/event | NA | NA | NA | 0.14634 | 0.14634 | 0.14634 | 0.14634 | 0.14634 | 0.14634 | 0.14634 | 0.14634 | 0.14634 | 0.14634 | 0.14634 | 0.14634 | 0.14634 | 0.14634 | 0.14634 | 0.14634 | 0.14634 | 0.14634 | 0.14634 | 0 | 20.2042 | 0.00073314 | 0.14563 | 0.00040697 | 0.00031736 | 0.00034096
Produced Water from Coal Bed Methane
Powder River | kg/MMgal produced water | bar: 1990 to 2018
Black Warrior | kg/well | bar: 1990 to 2018
Normal Operations
Pneumatic Device Vents | kg/controller | bar: 1990 to 2018
(Low Bleed) | kg/controller | bar: 1990 to 2018
(High Bleed) | kg/controller | bar: 1990 to 2018
(Intermittent Bleed) | kg/controller | bar: 1990 to 2018
Chemical Injection Pumps | kg/pump | bar: 1990 to 2018
Kimray Pumps | kg/MMscf | bar: 1990 to 2018
Dehydrator Vents | kg/MMscf | bar: 1990 to 2018
Misc. Onshore Production Flaring (220 - Gulf Coast Basin [LA TX]) | kg/MMscf | 0 | 0 | 0 | 1.7132e-05 | 3.4264e-05 | 5.1396e-05 | 6.8528e-05 | 8.566e-05 | 0.00010279 | 0.00011992 | 0.00013706 | 0.00015419 | 0.00017132 | 0.00018845 | 0.00020558 | 0.00022272 | 0.00023985 | 0.00025698 | 0.00027411 | 0.00029124 | 0.00030838 | 0.00032551 | 0.00034264 | 0.00035977 | 0.00037691 | 0.00039404 | 0.00015367 | 9.9492e-05 | 0.00010782
Misc. Onshore Production Flaring (395 - Williston Basin) | kg/MMscf | 0 | 0 | 0 | 0 | 0 | 0 | 0 | 0 | 0 | 0 | 0 | 0 | 0 | 0 | 0 | 0 | 0 | 0 | 0 | 0 | 0 | 0 | 0 | 0 | 0 | 0 | 0 | 1.9231e-05 | 8.3594e-06
Misc. Onshore Production Flaring (430 - Permian Basin) | kg/MMscf | 0 | 0 | 0 | 1.9047e-05 | 3.8093e-05 | 5.714e-05 | 7.6187e-05 | 9.5234e-05 | 0.00011428 | 0.00013333 | 0.00015237 | 0.00017142 | 0.00019047 | 0.00020951 | 0.00022856 | 0.00024761 | 0.00026665 | 0.0002857 | 0.00030475 | 0.00032379 | 0.00034284 | 0.00036189 | 0.00038093 | 0.00039998 | 0.00041903 | 0.00043807 | 0.00035642 | 0.00037614 | 0.00029261
Misc. Onshore Production Flaring (Other Basins) | kg/MMscf | 0 | 0 | 0 | 7.6667e-07 | 1.5333e-06 | 2.3e-06 | 3.0667e-06 | 3.8334e-06 | 4.6e-06 | 5.3667e-06 | 6.1334e-06 | 6.9e-06 | 7.6667e-06 | 8.4334e-06 | 9.2001e-06 | 9.9667e-06 | 1.0733e-05 | 1.15e-05 | 1.2267e-05 | 1.3033e-05 | 1.38e-05 | 1.4567e-05 | 1.5333e-05 | 1.61e-05 | 1.6867e-05 | 1.7633e-05 | 3.0701e-05 | 1.6339e-05 | 2.5911e-05
Condensate Tank Vents
Large Tanks w/Flares | kg/bbl | 1.2018e-05 | 1.2018e-05 | 1.2018e-05 | 1.2018e-05 | 1.2018e-05 | 1.2018e-05 | 1.2018e-05 | 1.2018e-05 | 1.2018e-05 | 1.2018e-05 | 1.2018e-05 | 1.2018e-05 | 1.2018e-05 | 1.2018e-05 | 1.2018e-05 | 1.2018e-05 | 1.2018e-05 | 1.2018e-05 | 1.2018e-05 | 1.2018e-05 | 1.2018e-05 | 1.2018e-05 | 1.2018e-05 | 1.2018e-05 | 1.2018e-05 | 1.2018e-05 | 9.892e-06 | 1.0148e-05 | 7.1945e-06
Large Tanks w/VRU | kg/bbl | bar: 1990 to 2018
Large Tanks w/o Control | kg/bbl | bar: 1990 to 2018
Small Tanks w/Flares | kg/bbl | NA | 1.1169e-05 | 1.1169e-05 | 1.1169e-05 | 1.1169e-05 | 1.1169e-05 | 1.1169e-05 | 1.1169e-05 | 1.1169e-05 | 1.1169e-05 | 1.1169e-05 | 1.1169e-05 | 1.1169e-05 | 1.1169e-05 | 1.1169e-05 | 1.1169e-05 | 1.1169e-05 | 1.1169e-05 | 1.1169e-05 | 1.1169e-05 | 1.1169e-05 | 1.1169e-05 | 1.1169e-05 | 1.1169e-05 | 1.1169e-05 | 1.1169e-05 | 5.7488e-06 | 1.3332e-06 | 8.7849e-06
Small Tanks w/o Flares | kg/bbl | bar: 1990 to 2018
Malfunctioning Separator Dump Valves | kg/bbl | bar: 1990 to 2018
Compressor Exhaust Vented
Gas Engines | kg/MMHPhr | bar: 1990 to 2018
Well Clean Ups
Liquids Unloading with Plunger Lifts | kg/well | bar: 1990 to 2018
Liquids Unloading without Plunger Lifts | kg/well | bar: 1990 to 2018
Blowdowns
Vessel BD | kg/vessel | bar: 1990 to 2018
Compressor BD | kg/compressor | bar: 1990 to 2018
Compressor Starts | kg/compressor | bar: 1990 to 2018
Upsets
Pressure Relief Valves | kg/PRV | bar: 1990 to 2018
Offshore
GOM Federal Waters, Vent/Leak | kg/complex | bar: 1990 to 2018
GOM State Waters, Vent/Leak | kg/complex | bar: 1990 to 2018
Alaska State Waters, Vent/Leak | kg/MMcf | bar: 1990 to 2018
GOM Federal Waters, Flare | kg/MMBtu | 0.00090719 | 0.00090719 | 0.00090719 | 0.00090719 | 0.00090719 | 0.00090719 | 0.00090719 | 0.00090719 | 0.00090719 | 0.00090719 | 0.00090719 | 0.00090719 | 0.00090719 | 0.00090719 | 0.00090719 | 0.00090719 | 0.00090719 | 0.00090719 | 0.00090719 | 0.00090719 | 0.00090719 | 0.00090719 | 0.00090719 | 0.00090719 | 0.00090719 | 0.00090719 | 0.00090719 | 0.00090719 | 0.00090719
GOM State Waters, Flare | kg/MMcf | 0.00026 | 0.00027162 | 0.00019915 | 0.00020507 | 0.00021731 | 0.00025971 | 0.00032264 | 0.00042313 | 0.00045247 | 0.00036711 | 0.00031282 | 0.00032502 | 0.00037045 | 0.00025839 | 0.00029678 | 0.00043282 | 0.00040193 | 0.0004302 | 0.001114 | 0.0010801 | 0.0016816 | 0.002006 | 0.0020297 | 0.0018534 | 0.0027128 | 0.0018036 | 0.0016359 | 0.0018213 | 0.0031296
Alaska State Waters, Flare | kg/MMcf | 0.0036486 | 0.0036486 | 0.0036486 | 0.0036486 | 0.0036486 | 0.0036486 | 0.0036486 | 0.0036486 | 0.0036486 | 0.0036486 | 0.0036486 | 0.0036486 | 0.0036486 | 0.0036486 | 0.0036486 | 0.0036486 | 0.0036486 | 0.0036486 | 0.0036486 | 0.0036486 | 0.0036486 | 0.0036486 | 0.0036486 | 0.0036486 | 0.0036486 | 0.0036486 | 0.002695 | 0.00324 | 0.0015944
Gathering and Boosting
G&B Stations
Tanks | kg/tank | 0.020235 | 0.020235 | 0.020235 | 0.020235 | 0.020235 | 0.020235 | 0.020235 | 0.020235 | 0.020235 | 0.020235 | 0.020235 | 0.020235 | 0.020235 | 0.020235 | 0.020235 | 0.020235 | 0.020235 | 0.020235 | 0.020235 | 0.020235 | 0.020235 | 0.020235 | 0.020235 | 0.020235 | 0.020235 | 0.020235 | 0.020235 | 0.060936 | 0.11314
Dehy Vents - Large units | kg/dehydrator | 7.0231 | 7.0231 | 7.0231 | 7.0231 | 7.0231 | 7.0231 | 7.0231 | 7.0231 | 7.0231 | 7.0231 | 7.0231 | 7.0231 | 7.0231 | 7.0231 | 7.0231 | 7.0231 | 7.0231 | 7.0231 | 7.0231 | 7.0231 | 7.0231 | 7.0231 | 7.0231 | 7.0231 | 7.0231 | 7.0231 | 7.0231 | 1.1966 | 1.0038
Dehy Vents - Small units | kg/dehydrator | 0 | 0 | 0 | 0 | 0 | 0 | 0 | 0 | 0 | 0 | 0 | 0 | 0 | 0 | 0 | 0 | 0 | 0 | 0 | 0 | 0 | 0 | 0 | 0 | 0 | 0 | 0 | 0.57058 | 0.52403
Flare Stacks | kg/flare | 1.0708 | 1.0708 | 1.0708 | 1.0708 | 1.0708 | 1.0708 | 1.0708 | 1.0708 | 1.0708 | 1.0708 | 1.0708 | 1.0708 | 1.0708 | 1.0708 | 1.0708 | 1.0708 | 1.0708 | 1.0708 | 1.0708 | 1.0708 | 1.0708 | 1.0708 | 1.0708 | 1.0708 | 1.0708 | 1.0708 | 1.0708 | 0.91304 | 1.6041
G&B Pipeline Leaks | kg/mile | bar: 1990 to 2018
G&B Pipeline Blowdowns | kg/mile | bar: 1990 to 2018
GAS PROCESSING PLANTS
Plant Grouped Emission Sources[a] | kg/plant | bar: 1990 to 2018
Plant Fugitives | kg/plant | bar: 1990 to 2018
Recip. Compressors | kg/compressor | bar: 1990 to 2018
Centrifugal Compressors (wet seals) | kg/compressor | bar: 1990 to 2018
Centrifugal Compressors (dry seals) | kg/compressor | bar: 1990 to 2018
Dehydrators | kg/plant | bar: 1990 to 2018
Flares | kg/plant | 0 | 0 | 0 | 1.5263 | 3.0525 | 4.5788 | 6.105 | 7.6313 | 9.1575 | 10.6838 | 12.21 | 13.7363 | 15.2625 | 16.7888 | 18.315 | 19.8413 | 21.3676 | 22.8938 | 24.4201 | 25.9463 | 27.4726 | 28.9988 | 28.9988 | 28.9988 | 28.9988 | 28.9988 | 19.0863 | 15.3054 | 19.7293
Normal Operations
Compressor Exhaust
Gas Engines | kg/MMHPhr | bar: 1990 to 2018
Gas Turbines | kg/MMHPhr | bar: 1990 to 2018
AGR Vents | kg/AGR | bar: 1990 to 2018
Pneumatic Devices | kg/plant | bar: 1990 to 2018
Blowdowns/Venting | kg/plant | bar: 1990 to 2018
TRANSMISSION AND STORAGE
Pipeline Leaks | kg/mile | bar: 1990 to 2018
Compressor Stations (Transmission)
Station Total Emissions | kg/station | bar: 1990 to 2018
Station + Compressor Fugitive Emissions | kg/station | bar: 1990 to 2018
Reciprocating Compressor | kg/compressor | bar: 1990 to 2018
Centrifugal Compressor (wet seals) | kg/compressor | bar: 1990 to 2018
Centrifugal Compressor (dry seals) | kg/compressor | bar: 1990 to 2018
Compressor Stations (Storage)
Station Total Emissions | kg/station | bar: 1990 to 2018
Station + Compressor Fugitive Emissions | kg/station | bar: 1990 to 2018
Reciprocating Compressor | kg/compressor | bar: 1990 to 2018
Wells (Storage) | kg/well | bar: 1990 to 2018
M&R (Trans. Co. Interconnect) | kg/station | bar: 1990 to 2018
M&R (Farm Taps + Direct Sales) | kg/station | bar: 1990 to 2018
Normal Operation
Dehydrator vents (Transmission) | kg/MMscf | bar: 1990 to 2018
Dehydrator vents (Storage) | kg/MMscf | bar: 1990 to 2018
Flaring (Transmission) | kg/station | 0.078244 | 0.078244 | 0.078244 | 0.078244 | 0.078244 | 0.078244 | 0.078244 | 0.078244 | 0.078244 | 0.078244 | 0.078244 | 0.078244 | 0.078244 | 0.078244 | 0.078244 | 0.078244 | 0.078244 | 0.078244 | 0.078244 | 0.078244 | 0.078244 | 0.078244 | 0.078244 | 0.078244 | 0.078244 | 0.078244 | 0.024528 | 0.037594 | 0.045775
Flaring (Storage) | kg/station | 0.13208 | 0.13208 | 0.13208 | 0.13208 | 0.13208 | 0.13208 | 0.13208 | 0.13208 | 0.13208 | 0.13208 | 0.13208 | 0.13208 | 0.13208 | 0.13208 | 0.13208 | 0.13208 | 0.13208 | 0.13208 | 0.13208 | 0.13208 | 0.13208 | 0.13208 | 0.13208 | 0.13208 | 0.13208 | 0.13208 | 0.15094 | 0.125 | 0.0625
Compressor Exhaust
Engines (Transmission) | kg/MMHPhr | bar: 1990 to 2018
Turbines (Transmission) | kg/MMHPhr | bar: 1990 to 2018
Engines (Storage) | kg/MMHPhr | bar: 1990 to 2018
Turbines (Storage) | kg/MMHPhr | bar: 1990 to 2018
Generators (Engines) | kg/MMHPhr | bar: 1990 to 2018
Generators (Turbines) | kg/MMHPhr | bar: 1990 to 2018
Pneumatic Devices Trans + Stor
Pneumatic Devices Transmission | kg/controller | bar: 1990 to 2018
(High Bleed) | kg/controller | bar: 1990 to 2018
(Intermittent Bleed) | kg/controller | bar: 1990 to 2018
(Low Bleed) | kg/controller | bar: 1990 to 2018
Pneumatic Devices Storage | kg/controller | bar: 1990 to 2018
(High Bleed) | kg/controller | bar: 1990 to 2018
(Intermittent Bleed) | kg/controller | bar: 1990 to 2018
(Low Bleed) | kg/controller | bar: 1990 to 2018
Routine Maintenance/Upsets
Pipeline venting | kg/mile | bar: 1990 to 2018
Station venting Trans + Storage
Station Venting Transmission | kg/station | bar: 1990 to 2018
Station Venting Storage | kg/station | bar: 1990 to 2018
LNG Storage
LNG Stations (flares) | kg/facility | 8.2941 | 8.2941 | 8.2941 | 8.2941 | 8.2941 | 8.2941 | 8.2941 | 8.2941 | 8.2941 | 8.2941 | 8.2941 | 8.2941 | 8.2941 | 8.2941 | 8.2941 | 8.2941 | 8.2941 | 8.2941 | 8.2941 | 8.2941 | 8.2941 | 8.2941 | 8.2941 | 8.2941 | 8.2941 | 8.2941 | 8.2941 | 8.2941 | 0
LNG Station Blowdowns | kg/facility | bar: 1990 to 2018
LNG Station Engine Exhaust | kg/MMHPhr | bar: 1990 to 2018
LNG Station Turbine Exhaust | kg/MMHPhr | bar: 1990 to 2018
LNG Import/Export Terminals
LNG Import Terminals (flares) | kg/terminal | 13.5625 | 13.5625 | 13.5625 | 13.5625 | 13.5625 | 13.5625 | 13.5625 | 13.5625 | 13.5625 | 13.5625 | 13.5625 | 13.5625 | 13.5625 | 13.5625 | 13.5625 | 13.5625 | 13.5625 | 13.5625 | 13.5625 | 13.5625 | 13.5625 | 13.5625 | 13.5625 | 13.5625 | 13.5625 | 13.5625 | 13.5625 | 13.5625 | 4.4
LNG Import Terminal Blowdowns | kg/terminal | bar: 1990 to 2018
LNG Import Terminal Engine Exhaust | kg/MMHPhr | bar: 1990 to 2018
LNG Import Terminal Turbine Exhaust | kg/MMHPhr | bar: 1990 to 2018
LNG Export Terminals (flares) | kg/terminal | 0 | 0 | 0 | 0 | 0 | 0 | 0 | 0 | 0 | 0 | 0 | 0 | 0 | 0 | 0 | 0 | 0 | 0 | 0 | 0 | 0 | 0 | 0 | 0 | 0 | 0 | 116.5 | 245.5 | 124.5
LNG Export Terminal Blowdowns | kg/terminal | bar: 1990 to 2018
LNG Export Terminal Engine Exhaust | kg/MMHPhr | bar: 1990 to 2018
LNG Export Terminal Turbine Exhaust | kg/MMHPhr | bar: 1990 to 2018
DISTRIBUTION
Pipeline Leaks
Mains - Cast Iron | kg/mile | bar: 1990 to 2018
Mains - Unprotected steel | kg/mile | bar: 1990 to 2018
Mains - Protected steel | kg/mile | bar: 1990 to 2018
Mains - Plastic | kg/mile | bar: 1990 to 2018
Services - Unprotected steel | kg/service | bar: 1990 to 2018
Services Protected steel | kg/service | bar: 1990 to 2018
Services - Plastic | kg/service | bar: 1990 to 2018
Services - Copper | kg/service | bar: 1990 to 2018
Meter/Regulator (City Gates)
M&R >300 | kg/station | bar: 1990 to 2018
M&R 100-300 | kg/station | bar: 1990 to 2018
M&R <100 | kg/station | bar: 1990 to 2018
Reg >300 | kg/station | bar: 1990 to 2018
R-Vault >300 | kg/station | bar: 1990 to 2018
Reg 100-300 | kg/station | bar: 1990 to 2018
R-Vault 100-300 | kg/station | bar: 1990 to 2018
Reg 40-100 | kg/station | bar: 1990 to 2018
R-Vault 40-100 | kg/station | bar: 1990 to 2018
Reg <40 | kg/station | bar: 1990 to 2018
Customer Meters
Residential | kg/meter | bar: 1990 to 2018
Commercial/Industry | kg/meter | bar: 1990 to 2018
Rountine Maintenance
Pressure Relief Valve Releases | kg/mile | bar: 1990 to 2018
Pipeline Blowdown | kg/mile | bar: 1990 to 2018
Upsets
Mishaps (Dig-ins) | kg/mile | bar: 1990 to 2018

## 3.6-16
Table 3.6-16: N2O Emission Factors for Natural Gas Systems, Data Sources/Methodology
Segment/Source | Units | Data Source(s)/Methodology
EXPLORATION
Non-completion well testing - vented | kg/event | 2015-2018: Calculated using year-specific GHGRP subpart W data for each control category (EPA 2019d). 1990-2014: Year 2015 emission factors. Refer to EPA 2018b and 2019c for additional detail.
Non-completion well testing - flared | kg/event
HF Completions - Non-REC with Venting | kg/event | 2011-2018: Calculated using year-specific GHGRP subpart W data for each control category (EPA 2019d). 1990-2014: Year 2011 emission factors. Refer to EPA 2018b and 2019c for additional detail.
HF Completions - Non-REC with Flaring | kg/event
HF Completions - REC with Venting | kg/event
HF Completions - REC with Flaring | kg/event
Non-HF Completions - vented | kg/event | 2015-2018: Calculated using year-specific GHGRP subpart W data for each control category (EPA 2019d). 1990-2014: Year 2015 emission factors. Refer to EPA 2018b and 2019c for additional detail.
Non-HF Completions - flared | kg/event
Well Drilling | kg/well | NA
PRODUCTION
Gas Wells
Total Producing Gas Wells | kg/well | NA
Non-associated Gas Wells (less fractured wells) | kg/well | NA
Gas Wells with Hydraulic Fracturing | kg/well | NA
Well Pad Equipment
Heaters | kg/heater | NA
Separators | kg/separator | NA
Dehydrators | kg/dehydrator | NA
Meters/Piping | kg/meter | NA
Compressors | kg/compressor | NA
Well Workovers
HF Workovers - Non-REC with Venting | kg/event | 2011-2018: Calculated using year-specific GHGRP subpart W data for each control category (EPA 2019d). 1990-2014: Year 2011 emission factors. Refer to EPA 2018b and 2019c for additional detail.
HF Workovers - Non-REC with Flaring | kg/event
HF Workovers - REC with Venting | kg/event
HF Workovers - REC with Flaring | kg/event
Non-HF Workovers - vented | kg/event | 2015-2018: Calculated using year-specific GHGRP subpart W data for each control category (EPA 2019d). 1990-2014: Year 2015 emission factors. Refer to EPA 2018b and 2019c for additional detail.
Non-HF Workovers - flared | kg/event
Normal Operations
Pneumatic Device Vents | kg/controller | NA
Pneumatic Device Vents - Low Bleed (LB) | kg/controller | NA
Pneumatic Device Vents - High Bleed (HB) | kg/controller
Pneumatic Device Vents - Intermittent Bleed (IB) | kg/controller
Chemical Injection Pumps | kg/pump | NA
Kimray Pumps | kg/MMscf | NA
Dehydrator Vents | kg/MMscf | NA
Misc. Onshore Production Flaring (220 - Gulf Coast Basin [LA TX]) | kg/mscf | 1990-1992: Assumed to be zero (GRI/EPA 1996). 2015-2018: Calculated using year-specific GHGRP subpart W data (EPA 2019d). 1993-2014: Linear interpolation. Refer to EPA 2018c and 2019c for additional detail.
Misc. Onshore Production Flaring (395 - Williston Basin) | kg/mscf
Misc. Onshore Production Flaring (430 - Permian Basin) | kg/mscf
Misc. Onshore Production Flaring (Other Basins) | kg/mscf
Condensate Tank Vents
Large Tanks w/Flares | kg/bbl | 2015-2018: Calculated using year-specific GHGRP subpart W data for each tank category (EPA 2019d). 1990-2014: Year 2015 emission factors. Refer to EPA 2017b and EPA 2019c for additional detail.
Large Tanks w/VRU | kg/bbl
Large Tanks w/o Control | kg/bbl
Small Tanks w/Flares | kg/bbl
Small Tanks w/o Flares | kg/bbl
Malfunctioning Separator Dump Valves | kg/bbl
Compressor Exhaust Vented
Gas Engines | kg/MMHPhr | NA
Well Clean Ups
Liquids Unloading with Plunger Lifts | kg/venting well | NA
Liquids Unloading without Plunger Lifts | kg/venting well
Blowdowns
Vessel Blowdowns | kg/vessel | NA
Compressor Blowdowns | kg/compressor | NA
Compressor Starts | kg/compressor | NA
Upsets
Pressure Relief Valves | kg/PRV | NA
Mishaps | kg/mile | NA
Produced Water from Coal Bed Methane
Black Warrior | kg/well | NA
Powder River | kg/MMgal produced water | NA
Offshore
GOM Federal Waters, Vent/Leak | kg/complex | NA
GOM State Waters, Vent/Leak | kg/MMcf
Alaska State Waters, Vent/Leak | kg/MMcf
GOM Federal Waters, Flare | kg/MMBtu (of flared gas) | Calculated from flaring volumes reported in OGOR-B reports (BOEM 2019d). Refer to EPA 2020a for detail.
GOM State Waters, Flare | kg/MMcf | Equals GOM federal waters emissions divided by GOM federal waters gas production from gas wells (BOEM 2019b, BOEM 2019c), calculated for each year. Refer to EPA 2020a for detail.
Alaska State Waters, Flare | kg/MMcf | 2015 forward: Calculated using year-specific GHGRP subpart W data (EPA 2019d). 1990-2014: Year 2015 emission factors applied. Refer to EPA 2020a for detail.
Gathering and Boosting
G&B Stations
Tanks | kg/tank | 2016 forward: Calculated using year-specific GHGRP subpart W data (EPA 2019d). 1990-2015: Year 2016 emission factors applied. Refer to EPA 2020b for detail.
Dehy Vents - Large units | kg/dehydrator
Dehy Vents - Small units | kg/dehydrator
Flare Stacks | kg/flare
G&B Pipeline Leaks | kg/mile | NA
G&B Pipeline Blowdowns | kg/mile | NA
GAS PROCESSING PLANTS
Plant Grouped Emission Sources | kg/plant | 2015-2018: Calculated using year-specific GHGRP subpart W data for each emission source (EPA 2019d). 2011-2014: Year 2015 emission factors. 1990-1992: [CH4 EF] / [CH4 content in whole gas (GRI/EPA 1996)] * [CO2 content in whole gas (GTI 2001)]. 1993-2010: Linear interpolation. Refer to EPA 2017c and EPA 2019c for additional detail.
Plant Fugitives | kg/plant
Reciprocating Compressors | kg/compressor
Centrifugal Compressors (wet seals) | kg/compressor
Centrifugal Compressors (dry seals) | kg/compressor
Flares | kg/plant
Dehydrators | kg/plant
Compressor Exhaust
Gas Engines | kg/MMHPhr | NA
Gas Turbines | kg/MMHPhr
AGR Vents | kg/plant | NA
Pneumatic Devices | kg/plant | NA
Blowdowns/Venting | kg/plant | NA
TRANSMISSION AND STORAGE
Pipeline Leaks | kg/mile | NA
Compressor Stations (Transmission)
Station + Compressor Fugitive Emissions | kg/station | NA
Reciprocating Compressor | kg/compressor
Centrifugal Compressor (total) | kg/compressor
Centrifugal Compressor (wet seals) | kg/compressor
Centrifugal Compressor (dry seals) | kg/compressor
Compressor Stations (Storage)
Station | kg/station | NA
Reciprocating Compressor | kg/compressor
Wells (Storage) | kg/well | NA
M&R (Trans. Co. Interconnect) | kg/station | NA
M&R (Farm Taps + Direct Sales) | kg/station | NA
Normal Operation
Dehydrator vents (Transmission) | kg/MMscf | NA
Dehydrator vents (Storage) | kg/MMscf | NA
Flaring (Transmission) | kg/station | 2015-2018: Calculated using year-specific GHGRP subpart W data (EPA 2019d). 1990-2014: Year 2015 emission factors. Refer to EPA 2018c and 2019c for additional detail.
Flaring (Storage) | kg/station | 2015-2018: Calculated using year-specific GHGRP subpart W data (EPA 2019d). 1990-2014: Year 2015 emission factors. Refer to EPA 2018c and 2019c for additional detail.
Compressor Exhaust
Engines (Transmission) | kg/MMHPhr | NA
Turbines (Transmission) | kg/MMHPhr
Engines (Storage) | kg/MMHPhr
Turbines (Storage) | kg/MMHPhr
Generators (Engines) | kg/MMHPhr
Generators (Turbines) | kg/MMHPhr
Pneumatic Devices Trans + Stor
Pneumatic Devices Transmission | kg/device | NA
(High Bleed) | kg/device | NA
(Intermittent Bleed) | kg/device
(Low Bleed) | kg/device
Pneumatic Devices Storage | kg/device | NA
(High Bleed) | kg/device | NA
(Intermittent Bleed) | kg/device
(Low Bleed) | kg/device
Routine Maintenance/Upsets
Pipeline venting | kg/mile | NA
Station venting Trans + Storage
Station Venting Transmission | kg/station | NA
Station Venting Storage | kg/station | NA
LNG Storage
LNG Stations (flares) | kg/facility | Calculated as 4-yr average of GHGRP subpart W RY2015-2018 data (EPA 2019d). Refer to EPA 2019b for additional detail.
LNG Station Blowdowns | kg/facility | NA
LNG Station Engine Exhaust | kg/MMHPhr | NA
LNG Station Turbine Exhaust | kg/MMHPhr | NA
LNG Import/Export Terminals
LNG Import Terminals (flares) | kg/terminal | Calculated as 4-yr average of GHGRP subpart W RY2015-2018 data (EPA 2019d). Refer to EPA 2019b for additional detail.
LNG Import Terminal Blowdowns | kg/terminal | NA
LNG Import Terminal Engine Exhaust | kg/MMHPhr | NA
LNG Import Terminal Turbine Exhaust | kg/MMHPhr | NA
LNG Export Terminals (flares) | kg/terminal | 2015-2018: Calculated using year-specific GHGRP subpart W data (EPA 2019d). 1990-2014: Year 2015 emission factors applied. Refer to EPA 2019b for additional detail.
LNG Export Terminal Blowdowns | kg/terminal | NA
LNG Export Terminal Engine Exhaust | kg/MMHPhr | NA
LNG Export Terminal Turbine Exhaust | kg/MMHPhr | NA
DISTRIBUTION
Pipeline Leaks
Mains - Cast Iron | kg/mile | NA
Mains - Unprotected steel | kg/mile
Mains - Protected steel | kg/mile
Mains - Plastic | kg/mile
Total Pipeline Miles | kg/mile | NA
Services - Unprotected steel | kg/service | NA
Services Protected steel | kg/service
Services - Plastic | kg/service
Services - Copper | kg/service | NA
Total Services | kg/service | NA
Meter/Regulator (City Gates)
M&R >300 | kg/station | NA
M&R 100-300 | kg/station
M&R <100 | kg/station | NA
Reg >300 | kg/station | NA
R-Vault >300 | kg/station
Reg 100-300 | kg/station
R-Vault 100-300 | kg/station
Reg 40-100 | kg/station
R-Vault 40-100 | kg/station
Reg <40 | kg/station | NA
Customer Meters
Residential | kg/outdoor meter | NA
Commercial/Industry | kg/meter | NA
Rountine Maintenance
Pressure Relief Valve Releases | kg/mile main | NA
Pipeline Blowdown | kg/mile | NA
Upsets
Mishaps (Dig-ins) | kg/mile | NA

## 3.6-17
Table 3.6-17: Annex 3.6 Electronic Tables - References
Citation | Reference
Alabama (2013) | Alabama State Oil and Gas Board. Available online at <http://www.ogb.state.al.us>.
AL/OGB (2019) | Alabama Oil and Gas Board. Production Data. Available online at: <https://www.gsa.state.al.us/ogb/production>
AOGCC (2019a) | List of wells. Alaska Oil and Gas Conservation Commission (AOGCC). Available online at: <http://aogweb.state.ak.us/DataMiner3/Forms/WellList.aspx>
AOGCC (2019b) | Oil and Gas Production. Alaska Oil and Gas Conservation Commission (AOGCC). Available online at: <http://aogweb.state.ak.us/DataMiner3/Forms/Production.aspx>
API/ANGA (2012) | Characterizing Pivotal Sources of Methane Emissions from Natural Gas Production – Summary and Analysis of API and ANGA Survey Responses. Final Report. American Petroleum Institute and America’s Natural Gas Alliance. September 21.
BOEM (2005) | Year 2005 Gulfwide Emission Inventory Study. Each GEI study is available online: https://www.boem.gov/Gulfwide-Offshore-Activity-Data-System-GOADS/
BOEM (2008) | Year 2008 Gulfwide Emission Inventory Study. Each GEI study is available online: https://www.boem.gov/Gulfwide-Offshore-Activity-Data-System-GOADS/
BOEM (2011) | Year 2011 Gulfwide Emission Inventory Study. Each GEI study is available online: https://www.boem.gov/Gulfwide-Offshore-Activity-Data-System-GOADS/
BOEM (2014) | Year 2014 Gulfwide Emission Inventory Study. Each GEI study is available online: https://www.boem.gov/Gulfwide-Offshore-Activity-Data-System-GOADS/
BOEM (2017) | Year 2017 Gulfwide Emission Inventory Study. Each GEI study is available online: https://www.boem.gov/Gulfwide-Offshore-Activity-Data-System-GOADS/
BOEM (2019a) | BOEM Platform Structures Online Query. Available online at: <https://www.data.boem.gov/Platform/PlatformStructures/Default.aspx>
BOEM (2019b) | BOEM Oil and Gas Operations Reports - Part A (OGOR-A). Production Data for 1947 to 2018. Download "Production Data" online at: <https://www.data.boem.gov/Main/RawData.aspx>
BOEM (2019c) | BOEM Oil and Gas Operations Reports - Part A (OGOR-A). Production Data for 1996 to 2018. Available online at: <https://www.data.boem.gov/Main/OGOR-A.aspx>
BOEM (2019d) | BOEM Oil and Gas Operations Reports - Part B (OGOR-B). Flaring volumes for 1996 to 2018. Available online at: <https://www.data.boem.gov/Main/OGOR-B.aspx>
CA/DOC (2019) | Annual Oil and Gas Reports for 1990-2018. State Oil and Gas Supervisor, California Department of Conservation. Available online at: <https://www.conservation.ca.gov/calgem/pubs_stats/annual_reports/Pages/annual_reports.aspx>
Clearstone (2011) | Clearstone Engineering, Development of Updated Emission Factors for Residential Meters, May 2011.
DOE (2019) | LNG Annual Reports, 2004-2018. U.S. Department of Energy, Washington, DC. Available online at: <https://www.energy.gov/fe/listings/lng-reports>
EIA (1994) | “Emissions of Greenhouse Gases in the United States: 1987-1992." Energy Information Administration, U.S. Department of Energy, Washington, DC.
EIA (1996) | “Emissions of Greenhouse Gases in the United States: 1987-1994." Energy Information Administration, U.S. Department of Energy, Washington, DC.
EIA (2004) | U.S. LNG Markets and Uses. Energy Information Administration, U.S. Department of Energy, Washington, DC. June 2004. Available online at: <http://www.eia.doe.gov/pub/oil_gas/natural_gas/ feature_articles/2004/lng/lng2004.pdf>.
EIA (2011) | "Monthly Energy Review" Table 5.2, Crude Oil and Natural Gas Resource Development. Energy Information Administration, U.S. Department of Energy, Washington, DC. Available online at: <https://www.eia.gov/totalenergy/data/monthly/previous.php>.
EIA (2012) | Formation crosswalk. Energy Information Administration, U.S. Department of Energy, Washington, DC. Provided July 7.
EIA (2019a) | “Natural Gas Gross Withdrawals and Production: Marketed Production.” Energy Information Administration, U.S. Department of Energy, Washington, DC. Available online at: <http://www.eia.doe.gov>.
EIA (2019b) | Lease Condensate Production, Natural Gas Navigator. Energy Information Administration, U.S. Department of Energy, Washington, DC. Available online at <http://www.eia.gov/dnav/ng/ng_prod_lc_s1_a.htm >.
EIA (2019c) | “Table 1—Summary of natural gas supply and disposition in the United States 2013-2018.” Natural Gas Monthly, Energy Information Administration, U.S. Department of Energy, Washington, DC. Available online at <https://www.eia.gov/naturalgas/monthly/>.
EIA (2019d) | “Table 2—Natural Gas Consumption in the United States 2013-2018.” Natural Gas Monthly, Energy Information Administration, U.S. Department of Energy, Washington, DC. Available online at <https://www.eia.gov/naturalgas/monthly/>.
EIA (2019e) | “Natural Gas Annual Respondent Query System. Report 191 Field Level Storage Data (Annual).” Energy Information Administration, U.S. Department of Energy, Washington, DC. Available online at < https://www.eia.gov/cfapps/ngqs/ngqs.cfm?f_report=RP7>.
EIA (2019f) | "U.S. Natural Gas Imports, 2016-2018." Energy Information Administration, U.S. Department of Energy, Washington, DC. Available online at <http://www.eia.gov/naturalgas/monthly/pdf/table_04.pdf>.
EIA (2019g) | Number of Natural Gas Consumers. Energy Information Administration, U.S. Department of Energy, Washington, DC. Available online at: <https://www.eia.gov/dnav/ng/ng_cons_num_dcu_nus_a.htm>.
EIA (2019h) | "Monthly Energy Review" Table A4, Approximate Heat Content of Natural Gas. Energy Information Administration, U.S. Department of Energy, Washington, DC. Available online at: <https://www.eia.gov/totalenergy/data/monthly/previous.php>.
Enverus DrillingInfo (2019) | March 2019 Download. DI Desktop® Enverus DrillingInfo, Inc.
EPA (2013) | Updating GHG Inventory Estimate for Hydraulically Fractured Gas Well Completions and Workovers. Available online at: <https://www.epa.gov/ghgemissions/updates-2013-greenhouse-gas-inventory >.
EPA (2015a) | Inventory of U.S. GHG Emissions and Sinks 1990-2013: Revision to Well Counts Data. Available online at: <https://www.epa.gov/ghgemissions/natural-gas-and-petroleum-systems-ghg-inventory-updates-1990-2013-inventory-published>.
EPA (2015b) | Inventory of U.S. Greenhouse Gas Emissions and Sinks 1990-2013: Update to Offshore Oil and Gas Platforms Emissions Estimate. Available online at: <https://www.epa.gov/ghgemissions/natural-gas-and-petroleum-systems-ghg-inventory-updates-1990-2013-inventory-published>.
EPA (2016a) | Inventory of U.S. Greenhouse Gas Emissions and Sinks 1990-2014: Revisions to Natural Gas and Petroleum Production Emissions. Available online at: <https://www.epa.gov/ghgemissions/additional-information-oil-and-gas-estimates-1990-2014-ghg-inventory-published-april >.
EPA (2016b) | Inventory of U.S. Greenhouse Gas Emissions and Sinks 1990-2014: Revisions to Natural Gas Gathering and Boosting Emissions. Available online at: <https://www.epa.gov/ghgemissions/additional-information-oil-and-gas-estimates-1990-2014-ghg-inventory-published-april >.
EPA (2016c) | Inventory of U.S. Greenhouse Gas Emissions and Sinks 1990-2014: Revisions to Natural Gas Transmission and Storage Emissions. Available online at: <https://www.epa.gov/ghgemissions/additional-information-oil-and-gas-estimates-1990-2014-ghg-inventory-published-april >.
EPA (2016d) | Inventory of U.S. Greenhouse Gas Emissions and Sinks 1990-2014: Revisions to Natural Gas Distribution Emissions. Available online at: <https://www.epa.gov/ghgemissions/additional-information-oil-and-gas-estimates-1990-2014-ghg-inventory-published-april>.
EPA (2017a) | Inventory of U.S. Greenhouse Gas Emissions and Sinks 1990-2015: Revisions to Natural Gas and Petroleum Production Emissions. Available online at: <https://www.epa.gov/ghgemissions/natural-gas-and-petroleum-systems-ghg-inventory-additional-information-1990-2015-ghg>.
EPA (2017b) | Inventory of U.S. Greenhouse Gas Emissions and Sinks 1990-2015: Revisions to Natural Gas Processing Emissions. Available online at: <https://www.epa.gov/ghgemissions/natural-gas-and-petroleum-systems-ghg-inventory-additional-information-1990-2015-ghg>.
EPA (2017c) | Inventory of U.S. Greenhouse Gas Emissions and Sinks 1990-2015: Incorporating an Estimate for the Aliso Canyon Leak. Available online at: <https://www.epa.gov/ghgemissions/natural-gas-and-petroleum-systems-ghg-inventory-additional-information-1990-2015-ghg>.
EPA (2018a) | Inventory of U.S. Greenhouse Gas Emissions and Sinks 1990-2016: Additional Revisions Under Consideration. Available online at: <https://www.epa.gov/ghgemissions/natural-gas-and-petroleum-systems-ghg-inventory-additional-information-1990-2016-ghg>.
EPA (2018b) | Inventory of U.S. Greenhouse Gas Emissions and Sinks 1990-2016: Revisions to Create Year-Specific Emissions and Activity Factors. Available online at: <https://www.epa.gov/ghgemissions/natural-gas-and-petroleum-systems-ghg-inventory-additional-information-1990-2016-ghg>.
EPA (2018c) | Inventory of U.S. Greenhouse Gas Emissions and Sinks 1990-2016: Revisions to CO2 Emissions Estimation Methodologies. Available online at: <https://www.epa.gov/ghgemissions/natural-gas-and-petroleum-systems-ghg-inventory-additional-information-1990-2016-ghg>.
EPA (2019a) | Inventory of U.S. Greenhouse Gas Emissions and Sinks 1990-2017: Updates to Natural Gas Gathering & Boosting Pipeline Emissions. Available online at: https://www.epa.gov/ghgemissions/natural-gas-and-petroleum-systems
EPA (2019b) | Inventory of U.S. Greenhouse Gas Emissions and Sinks 1990-2017: Updates to Liquefied Natural Gas Segment. Available online at: https://www.epa.gov/ghgemissions/natural-gas-and-petroleum-systems
EPA (2019c) | Inventory of U.S. Greenhouse Gas Emissions and Sinks 1990-2017: Other Updates Considered for 2019 and Future GHGIs. Available online at: https://www.epa.gov/ghgemissions/natural-gas-and-petroleum-systems
EPA (2019d) | Greenhouse Gas Reporting Program- Subpart W – Petroleum and Natural Gas Systems. Environmental Protection Agency. Data reported as of August 4, 2019.
EPA (2020a) | Inventory of U.S. Greenhouse Gas Emissions and Sinks 1990-2018: Updates for Offshore Production Emissions. Available online at: https://www.epa.gov/ghgemissions/natural-gas-and-petroleum-systems
EPA (2020b) | Inventory of U.S. Greenhouse Gas Emissions and Sinks 1990-2018: Updates for Natural Gas Gathering & Boosting Station Emissions. Available online at: https://www.epa.gov/ghgemissions/natural-gas-and-petroleum-systems
FERC (2017) | North American LNG Terminals. Federal Energy Regulatory Commission, Washington, DC. Available online at: <https://www.ferc.gov/industries/gas/indus-act/lng/lng-existing.pdf>
GRI/EPA (1996) | Methane Emissions from the Natural Gas Industry. Prepared by Harrison, M., T. Shires, J. Wessels, and R. Cowgill, eds., Radian International LLC for National Risk Management Research Laboratory, Air Pollution Prevention and Control Division, Research Triangle Park, NC. EPA-600/R-96-080a.
GTI (2001) | Gas Resource Database: Unconventional Natural Gas and Gas Composition Databases. Second Edition. GRI-01/0136.
GTI (2009) | Gas Technology Institute and Innovative Environmental Solutions, Field Measurement Program to Improve Uncertainties for Key Greenhouse Gas Emission Factors for Distribution Sources, November 2009. GTI Project Number 20497. OTD Project Number 7.7.b.
ICF (1997) | ICF Memo - Sept. 18, 1997 - "Additional Changes to Activity Factors for Portions of the Gas Industry."
ICF (2008) | ICF Memo - Jan. 07, 2008 - "Natural Gas Model Activity Factor Basis Change."
ICF (2010) | ICF Memo - December, 2010 - "Emissions from Centrifugal Compressors."
LA/DNR (2019) | Production Data. Louisiana Department of Natural Resources. Available online at: <http://www.dnr.louisiana.gov/index.cfm?md=pagebuilder&tmp=home&pid=206>
Lamb, et al. (2015) | "Direct Measurements Show Decreasing Methane Emissions from Natural Gas Local Distribution Systems in the United States." Environmental Science & Technology, Vol. 49 5161-5169.
Marchese, et al. (2015) | "Methane Emissions from United States Natural Gas Gathering and Processing." Environmental Science and Technology, Vol. 49 10718−10727.
Radian/API (1992) | “Global Emissions of Methane from Petroleum Sources.” American Petroleum Institute, Health and Environmental Affairs Department, Report No. DR140, February 1992.
OGJ (1997-2014) | “Worldwide Gas Processing.” Oil & Gas Journal, PennWell Corporation, Tulsa, OK. Available online at: <http:// http://www.ogj.com/>.
PHMSA (2019a) | “Annual Report Mileage for Natural Gas Transmission and Gathering Systems.” Pipeline and Hazardous Materials Safety Administration, U.S. Department of Transportation, Washington, DC. Available online at: <http://phmsa.dot.gov/pipeline/library/data-stats>.
PHMSA (2019b) | “Annual Report Mileage for Natural Gas Distribution Systems.” Pipeline and Hazardous Materials Safety Administration, U.S. Department of Transportation, Washington, DC. Available online at: <http://phmsa.dot.gov/pipeline/library/data-stats>.
PHMSA (2019c) | LNG Annual Data, Pipeline and Hazardous Materials Safety Administration (PHMSA), Washington, DC. Available online at: <https://www.phmsa.dot.gov/pipeline/liquified-natural-gas/lng-data-and-maps>
TRC (2019) | Oil & Gas Production Data Query. Texas Railroad Commission. Available online at: <http://webapps.rrc.state.tx.us/PDQ/generalReportAction.do>
Wyoming (2013) | Wyoming Oil and Gas Conservation Commission. Available online at: <http://wogcc.state.wy.us/coalbedchart.cfm>.
Zimmerle, et al. (2015) | "Methane Emissions from the Natural Gas Transmission and Storage System in the United States." Environmental Science and Technology, Vol. 49 9374−9383.
Zimmerle, et al. (2019) | "Characterization of Methane Emissions from Gathering Compressor Stations." Available at https://mountainscholar.org/handle/10217/195489. October 2019.

## Offshore Supplement
Offshore Supplement: Offshore Vent/Leak Emissions and Emission Factors by Emission Source for Natural Gas Systems, for All Years
These offshore emission source data were calculated and presented in this Annex to provide additional details to stakeholders.
Segment/Source | Units | 1990 | 1991 | 1992 | 1993 | 1994 | 1995 | 1996 | 1997 | 1998 | 1999 | 2000 | 2001 | 2002 | 2003 | 2004 | 2005 | 2006 | 2007 | 2008 | 2009 | 2010 | 2011 | 2012 | 2013 | 2014 | 2015 | 2016 | 2017 | 2018
CH4 Emissions (kt)
GOM Federal Waters Vent/Leak - Major Complexes
Cold Vent | kt CH4 | 91.6074 | 95.3115 | 93.0921 | 95.5452 | 95.7511 | 98.4033 | 97.3619 | 100.6095 | 97.5403 | 91.749 | 97.2232 | 95.7786 | 96.0058 | 92.9859 | 92.7437 | 8.4953 | 90.1138 | 81.1067 | 73.5474 | 69.6641 | 14.4722 | 12.3556 | 10.7049 | 5.9189 | 4.3063 | 3.528 | 7.2139 | 5.9535 | 6.1306
Equipment Leaks | kt CH4 | 21.2734 | 22.1335 | 21.6181 | 22.1878 | 22.2356 | 22.8515 | 22.6097 | 23.3638 | 22.6511 | 21.3062 | 22.5775 | 22.242 | 22.2948 | 21.5935 | 21.5372 | 22.2356 | 20.9265 | 18.8348 | 17.0794 | 16.1776 | 11.623 | 9.9231 | 8.5974 | 9.7431 | 7.0886 | 5.8074 | 5.7856 | 4.7748 | 4.9168
Pneumatic Pump | kt CH4 | 6.0388 | 6.283 | 6.1367 | 6.2984 | 6.3119 | 6.4868 | 6.4181 | 6.6322 | 6.4299 | 6.0481 | 6.409 | 6.3138 | 6.3287 | 6.1297 | 6.1137 | 3.6369 | 5.9403 | 5.3466 | 4.8483 | 4.5923 | 6.0504 | 5.1655 | 4.4754 | 4.6047 | 3.3501 | 2.7446 | 4.7855 | 3.9494 | 4.0669
Losses from Flashing | kt CH4 | 1.1384 | 1.1844 | 1.1568 | 1.1873 | 1.1899 | 1.2228 | 1.2099 | 1.2503 | 1.2121 | 1.1402 | 1.2082 | 1.1902 | 1.1931 | 1.1555 | 1.1525 | 0.37893 | 1.1198 | 1.0079 | 0.91396 | 0.86571 | 0.44351 | 0.37864 | 0.32806 | 0.25902 | 0.18845 | 0.15439 | 0.051159 | 0.042221 | 0.043477
Pneumatic Controller | kt CH4 | 8.9982 | 9.362 | 9.144 | 9.3849 | 9.4052 | 9.6657 | 9.5634 | 9.8824 | 9.5809 | 9.0121 | 9.5498 | 9.4079 | 9.4302 | 9.1336 | 9.1098 | 2.6304 | 8.8514 | 7.9667 | 7.2242 | 6.8428 | 5.0233 | 4.2886 | 3.7157 | 1.6497 | 1.2002 | 0.98329 | 2.4862 | 2.0518 | 2.1129
Combustion | kt CH4 | 3.0817 | 3.2063 | 3.1317 | 3.2142 | 3.2211 | 3.3103 | 3.2753 | 3.3845 | 3.2813 | 3.0865 | 3.2706 | 3.222 | 3.2297 | 3.1281 | 3.1199 | 3.9901 | 3.0315 | 2.7285 | 2.4742 | 2.3435 | 2.1428 | 1.8294 | 1.585 | 0.96982 | 0.70559 | 0.57807 | 0.77573 | 0.6402 | 0.65925
Glycol Dehydrator Unit | kt CH4 | 1.8734 | 1.9492 | 1.9038 | 1.9539 | 1.9581 | 2.0124 | 1.9911 | 2.0575 | 1.9947 | 1.8763 | 1.9882 | 1.9587 | 1.9633 | 1.9016 | 1.8966 | 1.7146 | 1.8429 | 1.6587 | 1.5041 | 1.4247 | 0.76551 | 0.65355 | 0.56624 | 0.10572 | 0.076918 | 0.063016 | 0.010613 | 0.0087589 | 0.0090195
Storage Tank | kt CH4 | 0.037827 | 0.039356 | 0.03844 | 0.039453 | 0.039538 | 0.040633 | 0.040203 | 0.041544 | 0.040276 | 0.037885 | 0.040145 | 0.039549 | 0.039643 | 0.038396 | 0.038296 | 0 | 0.03721 | 0.033491 | 0.030369 | 0.028766 | 0.021504 | 0.018359 | 0.015907 | 0.016496 | 0.012001 | 0.0098323 | 0.01968 | 0.016242 | 0.016725
Mud Degassing | kt CH4 | 0.026252 | 0.027313 | 0.026677 | 0.02738 | 0.027439 | 0.028199 | 0.027901 | 0.028832 | 0.027952 | 0.026293 | 0.027861 | 0.027447 | 0.027512 | 0.026647 | 0.026578 | 0.072103 | 0.025824 | 0.023243 | 0.021077 | 0.019964 | 0.1213 | 0.10356 | 0.089727 | 0 | 0 | 0 | 0 | 0 | 0
Minor Surrogate | kt CH4 | 0.054391 | 0.05659 | 0.055273 | 0.056729 | 0.056851 | 0.058426 | 0.057808 | 0.059736 | 0.057914 | 0.054475 | 0.057726 | 0.056868 | 0.057003 | 0.05521 | 0.055066 | 0 | 0.053504 | 0.048156 | 0.043668 | 0.041362 | 0.032425 | 0.027683 | 0.023985 | 0.003239 | 0.0023565 | 0.0019306 | 0 | 0 | 0
Amine Gas Sweetening Unit | kt CH4 | 0.0079935 | 0.0083167 | 0.0081231 | 0.0083371 | 0.0083551 | 0.0085865 | 0.0084957 | 0.008779 | 0.0085112 | 0.0080059 | 0.0084836 | 0.0083575 | 0.0083773 | 0.0081138 | 0.0080927 | 0.0040289 | 0.0078632 | 0.0070773 | 0.0064176 | 0.0060788 | 0.0016645 | 0.001421 | 0.0012312 | 5.8955e-05 | 4.2893e-05 | 3.514e-05 | 0.0034712 | 0.0028647 | 0.00295
GOM Federal Waters Vent/Leak - Minor Complexes
Cold Vent | kt CH4 | 1.5012 | 1.5091 | 1.4725 | 1.514 | 1.517 | 1.5387 | 1.506 | 1.5492 | 1.5239 | 1.4499 | 1.5661 | 1.5673 | 1.5122 | 1.4582 | 1.4421 | 1.3732 | 1.4392 | 1.2998 | 1.2014 | 1.1018 | 0.91241 | 0.73613 | 0.60566 | 0.49921 | 0.37885 | 0.31019 | 0.57274 | 0.46409 | 0.47929
Equipment Leaks | kt CH4 | 5.8282 | 5.859 | 5.7169 | 5.878 | 5.8897 | 5.9737 | 5.8468 | 6.0147 | 5.9165 | 5.6292 | 6.0801 | 6.0847 | 5.8709 | 5.6611 | 5.5988 | 5.3311 | 5.5874 | 5.0462 | 4.6642 | 4.2777 | 3.5424 | 2.8579 | 2.3514 | 1.9381 | 1.4708 | 1.2043 | 1.2703 | 1.0293 | 1.063
Pneumatic Pump | kt CH4 | 10.461 | 10.5163 | 10.2614 | 10.5505 | 10.5716 | 10.7222 | 10.4945 | 10.7958 | 10.6197 | 10.104 | 10.9133 | 10.9215 | 10.5378 | 10.1612 | 10.0493 | 9.5689 | 10.0288 | 9.0574 | 8.3719 | 7.6782 | 6.3582 | 5.1298 | 4.2206 | 3.4788 | 2.64 | 2.1616 | 0.46931 | 0.38027 | 0.39273
Losses from Flashing | kt CH4 | 0.021318 | 0.02143 | 0.020911 | 0.0215 | 0.021543 | 0.02185 | 0.021386 | 0.022 | 0.021641 | 0.02059 | 0.022239 | 0.022256 | 0.021474 | 0.020707 | 0.020479 | 0.0195 | 0.020437 | 0.018457 | 0.017061 | 0.015647 | 0.012957 | 0.010454 | 0.0086008 | 0.0070892 | 0.0053799 | 0.0044049 | 0 | 0 | 0
Pneumatic Controller | kt CH4 | 1.3221 | 1.3291 | 1.2969 | 1.3334 | 1.3361 | 1.3551 | 1.3264 | 1.3644 | 1.3422 | 1.277 | 1.3793 | 1.3803 | 1.3318 | 1.2842 | 1.2701 | 1.2094 | 1.2675 | 1.1447 | 1.0581 | 0.97042 | 0.80359 | 0.64833 | 0.53342 | 0.43967 | 0.33366 | 0.27319 | 0.1276 | 0.10339 | 0.10678
Combustion | kt CH4 | 0.10406 | 0.10461 | 0.10207 | 0.10495 | 0.10516 | 0.10665 | 0.10439 | 0.10739 | 0.10563 | 0.1005 | 0.10855 | 0.10864 | 0.10482 | 0.10107 | 0.099961 | 0.095183 | 0.099757 | 0.090095 | 0.083276 | 0.076375 | 0.063245 | 0.051026 | 0.041982 | 0.034604 | 0.02626 | 0.021501 | 0.14759 | 0.11959 | 0.1235
Glycol Dehydrator Unit | kt CH4 | 0.025923 | 0.02606 | 0.025428 | 0.026144 | 0.026197 | 0.02657 | 0.026006 | 0.026752 | 0.026316 | 0.025038 | 0.027043 | 0.027064 | 0.026113 | 0.02518 | 0.024902 | 0.023712 | 0.024852 | 0.022444 | 0.020746 | 0.019027 | 0.015756 | 0.012712 | 0.010459 | 0.0086205 | 0.006542 | 0.0053564 | 0.0023362 | 0.001893 | 0.001955
Storage Tank | kt CH4 | 0.00055831 | 0.00056126 | 0.00054765 | 0.00056308 | 0.00056421 | 0.00057225 | 0.0005601 | 0.00057618 | 0.00056678 | 0.00053925 | 0.00058245 | 0.00058289 | 0.00056241 | 0.00054231 | 0.00053634 | 0.0005107 | 0.00053524 | 0.0004834 | 0.00044681 | 0.00040979 | 0.00033934 | 0.00027378 | 0.00022525 | 0.00018566 | 0.0001409 | 0.00011536 | 0 | 0 | 0
Mud Degassing | kt CH4 | 0 | 0 | 0 | 0 | 0 | 0 | 0 | 0 | 0 | 0 | 0 | 0 | 0 | 0 | 0 | 0 | 0 | 0 | 0 | 0 | 0 | 0 | 0 | 0 | 0 | 0 | 0 | 0 | 0
Minor Surrogate | kt CH4 | 0.0075765 | 0.0076165 | 0.0074319 | 0.0076413 | 0.0076565 | 0.0077657 | 0.0076007 | 0.0078189 | 0.0076914 | 0.0073179 | 0.007904 | 0.00791 | 0.0076321 | 0.0073593 | 0.0072783 | 0.0069304 | 0.0072634 | 0.0065599 | 0.0060634 | 0.005561 | 0.004605 | 0.0037153 | 0.0030568 | 0.0025195 | 0.0019121 | 0.0015655 | 0 | 0 | 0
Amine Gas Sweetening Unit | kt CH4 | 0 | 0 | 0 | 0 | 0 | 0 | 0 | 0 | 0 | 0 | 0 | 0 | 0 | 0 | 0 | 0 | 0 | 0 | 0 | 0 | 0 | 0 | 0 | 0 | 0 | 0 | 0 | 0 | 0
GOM State Waters Vent/Leak
Cold Vent | kt CH4 | 5.64 | 4.4884 | 6.2221 | 11.5151 | 15.5971 | 15.9661 | 17.0731 | 18.3863 | 17.931 | 15.8907 | 16.2278 | 16.4851 | 17.9464 | 15.8459 | 14.7866 | 1.7506 | 18.4854 | 15.6936 | 18.6947 | 15.3921 | 3.342 | 3.3468 | 3.8007 | 2.4873 | 1.9537 | 1.252 | 2.7016 | 2.6227 | 4.0587
Equipment Leaks | kt CH4 | 1.6417 | 1.2977 | 1.7986 | 3.3297 | 4.5099 | 4.6049 | 4.914 | 5.2875 | 5.1708 | 4.5926 | 4.7075 | 4.797 | 5.1834 | 4.5728 | 4.2602 | 4.8901 | 5.3534 | 4.5479 | 5.4381 | 4.4492 | 3.2943 | 3.2674 | 3.6791 | 4.527 | 3.5694 | 2.2872 | 2.4481 | 2.372 | 3.6718
Pneumatic Pump | kt CH4 | 0.99947 | 0.77877 | 1.079 | 1.9989 | 2.7073 | 2.7492 | 2.9206 | 3.1367 | 3.086 | 2.754 | 2.8455 | 2.9187 | 3.104 | 2.7333 | 2.5375 | 2.3426 | 3.2243 | 2.7431 | 3.3064 | 2.6689 | 2.6955 | 2.6319 | 2.9221 | 3.1327 | 2.4979 | 1.6004 | 1.8232 | 1.7694 | 2.7384
Losses from Flashing | kt CH4 | 0.070249 | 0.0559 | 0.077494 | 0.14342 | 0.19425 | 0.19884 | 0.21263 | 0.22898 | 0.22332 | 0.19791 | 0.20212 | 0.20533 | 0.22351 | 0.19735 | 0.18415 | 0.070678 | 0.23023 | 0.19546 | 0.23285 | 0.1917 | 0.099156 | 0.09947 | 0.11313 | 0.10313 | 0.08083 | 0.051799 | 0.01775 | 0.017255 | 0.026697
Pneumatic Controller | kt CH4 | 0.62515 | 0.49561 | 0.68699 | 1.2716 | 1.7224 | 1.7606 | 1.8805 | 2.0242 | 1.9771 | 1.7543 | 1.7953 | 1.8269 | 1.9806 | 1.7479 | 1.6296 | 0.68114 | 2.0431 | 1.7352 | 2.0714 | 1.6994 | 1.2658 | 1.2621 | 1.4278 | 0.80971 | 0.63964 | 0.40986 | 0.90686 | 0.88078 | 1.3629
Combustion | kt CH4 | 0.19298 | 0.15349 | 0.21277 | 0.39378 | 0.53337 | 0.54587 | 0.58362 | 0.62847 | 0.61305 | 0.54339 | 0.55509 | 0.56403 | 0.61365 | 0.54179 | 0.5055 | 0.72469 | 0.63222 | 0.53677 | 0.63962 | 0.52635 | 0.47921 | 0.48072 | 0.54671 | 0.38926 | 0.30519 | 0.19558 | 0.32035 | 0.31051 | 0.48064
Glycol Dehydrator Unit | kt CH4 | 0.11505 | 0.091566 | 0.12694 | 0.23492 | 0.31819 | 0.32573 | 0.34832 | 0.37512 | 0.36582 | 0.32418 | 0.33105 | 0.33628 | 0.36612 | 0.32328 | 0.30167 | 0.30836 | 0.37711 | 0.32015 | 0.38136 | 0.31401 | 0.16971 | 0.17033 | 0.19379 | 0.044313 | 0.034804 | 0.022303 | 0.0044928 | 0.0043532 | 0.0067387
Storage Tank | kt CH4 | 0.0023252 | 0.0018505 | 0.0025653 | 0.0047475 | 0.0064304 | 0.0065826 | 0.0070392 | 0.0075807 | 0.0073928 | 0.0065515 | 0.0066903 | 0.0067961 | 0.007399 | 0.0065331 | 0.0060964 | 9.0594e-05 | 0.0076211 | 0.0064701 | 0.0077071 | 0.0063459 | 0.004745 | 0.0047634 | 0.0054207 | 0.0064648 | 0.0050635 | 0.0032449 | 0.006828 | 0.0066375 | 0.01027
Mud Degassing | kt CH4 | 0.0015902 | 0.0012662 | 0.0017553 | 0.0032484 | 0.0044 | 0.004505 | 0.0048181 | 0.0051891 | 0.0050594 | 0.004483 | 0.0045767 | 0.0046481 | 0.0050632 | 0.0044709 | 0.0041725 | 0.01279 | 0.0052141 | 0.0044264 | 0.0052712 | 0.0043423 | 0.02635 | 0.026475 | 0.030151 | 0 | 0 | 0 | 0 | 0 | 0
Minor Surrogate | kt CH4 | 0.0037537 | 0.0029765 | 0.0041258 | 0.0076369 | 0.010344 | 0.010574 | 0.011295 | 0.012158 | 0.011875 | 0.010536 | 0.010781 | 0.01097 | 0.011895 | 0.010498 | 0.0097876 | 0.0012294 | 0.01227 | 0.01042 | 0.012438 | 0.010206 | 0.008044 | 0.0080268 | 0.0090867 | 0.0022317 | 0.00178 | 0.0011404 | 0 | 0 | 0
Amine Gas Sweetening Unit | kt CH4 | 0.00048421 | 0.00038554 | 0.00053448 | 0.00098912 | 0.0013398 | 0.0013717 | 0.0014671 | 0.00158 | 0.0015406 | 0.001365 | 0.0013936 | 0.0014153 | 0.0015417 | 0.0013613 | 0.0012705 | 0.00071469 | 0.0015877 | 0.0013478 | 0.0016051 | 0.0013222 | 0.00036157 | 0.00036328 | 0.00041372 | 2.2848e-05 | 1.7887e-05 | 1.1463e-05 | 0.0012043 | 0.0011707 | 0.0018114
Alaska State Waters Vent/Leak
Cold Vent | kt CH4 | 0.54959 | 0.58497 | 0.64166 | 0.6119 | 0.57956 | 0.60838 | 0.69102 | 0.67324 | 0.72723 | 0.69048 | 0.66728 | 0.66409 | 0.59797 | 0.49448 | 0.42657 | 0.43511 | 0.36021 | 0.28388 | 0.26071 | 0.25716 | 0.24246 | 0.21428 | 0.19119 | 0.15766 | 0.13155 | 0.095594 | 0.0075584 | 0 | 0.014621
Equipment Leaks | kt CH4 | 1.3109 | 1.3952 | 1.5304 | 1.4595 | 1.3823 | 1.4511 | 1.6482 | 1.6058 | 1.7345 | 1.6469 | 1.5915 | 1.5839 | 1.4262 | 1.1794 | 1.0174 | 1.0378 | 0.85915 | 0.67709 | 0.62182 | 0.61335 | 0.57829 | 0.51109 | 0.45601 | 0.37603 | 0.31375 | 0.228 | 0.5784 | 0.49885 | 0.59823
Pneumatic Pump | kt CH4 | 0.0048994 | 0.0052147 | 0.0057201 | 0.0054549 | 0.0051665 | 0.0054234 | 0.0061601 | 0.0060017 | 0.0064829 | 0.0061553 | 0.0059485 | 0.0059201 | 0.0053306 | 0.0044081 | 0.0038027 | 0.0038788 | 0.0032111 | 0.0025307 | 0.0023241 | 0.0022924 | 0.0021614 | 0.0019102 | 0.0017044 | 0.0014054 | 0.0011727 | 0.00085218 | 1.7243e-05 | 0 | 0
Losses from Flashing | kt CH4 | 0 | 0 | 0 | 0 | 0 | 0 | 0 | 0 | 0 | 0 | 0 | 0 | 0 | 0 | 0 | 0 | 0 | 0 | 0 | 0 | 0 | 0 | 0 | 0 | 0 | 0 | 0 | 0 | 0
Pneumatic Controller | kt CH4 | 0 | 0 | 0 | 0 | 0 | 0 | 0 | 0 | 0 | 0 | 0 | 0 | 0 | 0 | 0 | 0 | 0 | 0 | 0 | 0 | 0 | 0 | 0 | 0 | 0 | 0 | 0 | 0 | 0
Combustion | kt CH4 | 0.011316 | 0.012044 | 0.013212 | 0.012599 | 0.011933 | 0.012527 | 0.014228 | 0.013862 | 0.014974 | 0.014217 | 0.013739 | 0.013674 | 0.012312 | 0.010181 | 0.0087832 | 0.008959 | 0.0074168 | 0.0058451 | 0.005368 | 0.0052948 | 0.0049922 | 0.0044121 | 0.0039366 | 0.0032461 | 0.0027086 | 0.0019683 | 0.002529 | 0.0024722 | 0.0029622
Glycol Dehydrator Unit | kt CH4 | 0 | 0 | 0 | 0 | 0 | 0 | 0 | 0 | 0 | 0 | 0 | 0 | 0 | 0 | 0 | 0 | 0 | 0 | 0 | 0 | 0 | 0 | 0 | 0 | 0 | 0 | 0 | 0 | 0
Storage Tank | kt CH4 | 0 | 0 | 0 | 0 | 0 | 0 | 0 | 0 | 0 | 0 | 0 | 0 | 0 | 0 | 0 | 0 | 0 | 0 | 0 | 0 | 0 | 0 | 0 | 0 | 0 | 0 | 0 | 0 | 0
Mud Degassing | kt CH4 | 0 | 0 | 0 | 0 | 0 | 0 | 0 | 0 | 0 | 0 | 0 | 0 | 0 | 0 | 0 | 0 | 0 | 0 | 0 | 0 | 0 | 0 | 0 | 0 | 0 | 0 | 0 | 0 | 0
Minor Surrogate | kt CH4 | 0 | 0 | 0 | 0 | 0 | 0 | 0 | 0 | 0 | 0 | 0 | 0 | 0 | 0 | 0 | 0 | 0 | 0 | 0 | 0 | 0 | 0 | 0 | 0 | 0 | 0 | 0 | 0 | 0
Amine Gas Sweetening Unit | kt CH4 | 0 | 0 | 0 | 0 | 0 | 0 | 0 | 0 | 0 | 0 | 0 | 0 | 0 | 0 | 0 | 0 | 0 | 0 | 0 | 0 | 0 | 0 | 0 | 0 | 0 | 0 | 0 | 0 | 0
CO2 Emissions (kt)
GOM Federal Waters Vent/Leak - Major Complexes
Cold Vent | kt CO2 | 1.1471 | 1.1935 | 1.1657 | 1.1964 | 1.199 | 1.2322 | 1.2192 | 1.2598 | 1.2214 | 1.1489 | 1.2174 | 1.1994 | 1.2022 | 1.1644 | 1.1614 | 0.17488 | 1.1284 | 1.0156 | 0.92097 | 0.87235 | 0.39746 | 0.33933 | 0.29399 | 0.16933 | 0.12319 | 0.10093 | 0.36948 | 0.30493 | 0.314
Equipment Leaks | kt CO2 | 0 | 0 | 0 | 0 | 0 | 0 | 0 | 0 | 0 | 0 | 0 | 0 | 0 | 0 | 0 | 0 | 0 | 0 | 0 | 0 | 0 | 0 | 0 | 0 | 0 | 0 | 0 | 0 | 0
Pneumatic Pump | kt CO2 | 0.14913 | 0.15516 | 0.15155 | 0.15555 | 0.15588 | 0.1602 | 0.1585 | 0.16379 | 0.15879 | 0.14937 | 0.15828 | 0.15593 | 0.15629 | 0.15138 | 0.15098 | 0.09451 | 0.1467 | 0.13204 | 0.11973 | 0.11341 | 0.11328 | 0.096711 | 0.083791 | 0.062539 | 0.0455 | 0.037276 | 0.085594 | 0.07064 | 0.072741
Losses from Flashing | kt CO2 | 0.025873 | 0.026919 | 0.026292 | 0.026985 | 0.027043 | 0.027792 | 0.027498 | 0.028415 | 0.027548 | 0.025913 | 0.027459 | 0.027051 | 0.027115 | 0.026262 | 0.026194 | 0.008612 | 0.025451 | 0.022907 | 0.020772 | 0.019675 | 0.0103 | 0.0087934 | 0.0076186 | 0.0060124 | 0.0043743 | 0.0035837 | 0.0011881 | 0.00098052 | 0.0010097
Pneumatic Controller | kt CO2 | 0.18391 | 0.19135 | 0.18689 | 0.19182 | 0.19223 | 0.19755 | 0.19546 | 0.20198 | 0.19582 | 0.18419 | 0.19518 | 0.19228 | 0.19274 | 0.18668 | 0.18619 | 0.062905 | 0.18091 | 0.16283 | 0.14765 | 0.13986 | 0.14126 | 0.1206 | 0.10448 | 0.041168 | 0.029952 | 0.024538 | 0.094117 | 0.077674 | 0.079984
Combustion | kt CO2 | bar: 1990 to 2018
Glycol Dehydrator Unit | kt CO2 | 0 | 0 | 0 | 0 | 0 | 0 | 0 | 0 | 0 | 0 | 0 | 0 | 0 | 0 | 0 | 0 | 0 | 0 | 0 | 0 | 0 | 0 | 0 | 0 | 0 | 0 | 0 | 0 | 0
Storage Tank | kt CO2 | 0 | 0 | 0 | 0 | 0 | 0 | 0 | 0 | 0 | 0 | 0 | 0 | 0 | 0 | 0 | 0 | 0 | 0 | 0 | 0 | 0 | 0 | 0 | 0 | 0 | 0 | 0 | 0 | 0
Mud Degassing | kt CO2 | 9.4206e-05 | 9.8015e-05 | 9.5732e-05 | 9.8255e-05 | 9.8467e-05 | 0.00010119 | 0.00010012 | 0.00010346 | 0.00010031 | 9.4351e-05 | 9.9981e-05 | 9.8495e-05 | 9.8729e-05 | 9.5623e-05 | 9.5374e-05 | 0.00025874 | 9.267e-05 | 8.3407e-05 | 7.5633e-05 | 7.164e-05 | 0.000414 | 0.00035345 | 0.00030623 | 0 | 0 | 0 | 0 | 0 | 0
Minor Surrogate | kt CO2 | 0 | 0 | 0 | 0 | 0 | 0 | 0 | 0 | 0 | 0 | 0 | 0 | 0 | 0 | 0 | 0 | 0 | 0 | 0 | 0 | 0 | 0 | 0 | 0 | 0 | 0 | 0 | 0 | 0
Amine Gas Sweetening Unit | kt CO2 | 0 | 0 | 0 | 0 | 0 | 0 | 0 | 0 | 0 | 0 | 0 | 0 | 0 | 0 | 0 | 0 | 0 | 0 | 0 | 0 | 0 | 0 | 0 | 0.001026 | 0.00074645 | 0.00061154 | 0.132 | 0.10894 | 0.11218
GOM Federal Waters Vent/Leak - Minor Complexes
Cold Vent | kt CO2 | 0.040843 | 0.041059 | 0.040064 | 0.041193 | 0.041275 | 0.041863 | 0.040974 | 0.04215 | 0.041463 | 0.039449 | 0.042609 | 0.042641 | 0.041143 | 0.039673 | 0.039236 | 0.03736 | 0.039156 | 0.035363 | 0.032687 | 0.029978 | 0.024825 | 0.020028 | 0.016479 | 0.013582 | 0.010308 | 0.0084395 | 0.0050301 | 0.0040758 | 0.0042093
Equipment Leaks | kt CO2 | 0 | 0 | 0 | 0 | 0 | 0 | 0 | 0 | 0 | 0 | 0 | 0 | 0 | 0 | 0 | 0 | 0 | 0 | 0 | 0 | 0 | 0 | 0 | 0 | 0 | 0 | 0 | 0 | 0
Pneumatic Pump | kt CO2 | 0.34645 | 0.34828 | 0.33984 | 0.34941 | 0.35011 | 0.3551 | 0.34756 | 0.35754 | 0.35171 | 0.33463 | 0.36143 | 0.3617 | 0.34899 | 0.33652 | 0.33282 | 0.31691 | 0.33214 | 0.29997 | 0.27726 | 0.25429 | 0.21057 | 0.16989 | 0.13978 | 0.11521 | 0.087433 | 0.071587 | 0.0098814 | 0.0080068 | 0.008269
Losses from Flashing | kt CO2 | 0.00049457 | 0.00049719 | 0.00048513 | 0.0004988 | 0.0004998 | 0.00050692 | 0.00049615 | 0.0005104 | 0.00050207 | 0.00047769 | 0.00051595 | 0.00051634 | 0.0004982 | 0.0004804 | 0.00047511 | 0.0004524 | 0.00047414 | 0.00042821 | 0.0003958 | 0.00036301 | 0.0003006 | 0.00024252 | 0.00019954 | 0.00016447 | 0.00012481 | 0.00010219 | 0 | 0 | 0
Pneumatic Controller | kt CO2 | 0.020105 | 0.020211 | 0.019721 | 0.020277 | 0.020317 | 0.020607 | 0.020169 | 0.020748 | 0.02041 | 0.019419 | 0.020974 | 0.02099 | 0.020252 | 0.019529 | 0.019314 | 0.01839 | 0.019274 | 0.017407 | 0.01609 | 0.014757 | 0.01222 | 0.0098588 | 0.0081114 | 0.0066858 | 0.0050738 | 0.0041543 | 0.0027903 | 0.002261 | 0.002335
Combustion | kt CO2 | bar: 1990 to 2018
Glycol Dehydrator Unit | kt CO2 | 0 | 0 | 0 | 0 | 0 | 0 | 0 | 0 | 0 | 0 | 0 | 0 | 0 | 0 | 0 | 0 | 0 | 0 | 0 | 0 | 0 | 0 | 0 | 0 | 0 | 0 | 0 | 0 | 0
Storage Tank | kt CO2 | 0 | 0 | 0 | 0 | 0 | 0 | 0 | 0 | 0 | 0 | 0 | 0 | 0 | 0 | 0 | 0 | 0 | 0 | 0 | 0 | 0 | 0 | 0 | 0 | 0 | 0 | 0 | 0 | 0
Mud Degassing | kt CO2 | 0 | 0 | 0 | 0 | 0 | 0 | 0 | 0 | 0 | 0 | 0 | 0 | 0 | 0 | 0 | 0 | 0 | 0 | 0 | 0 | 0 | 0 | 0 | 0 | 0 | 0 | 0 | 0 | 0
Minor Surrogate | kt CO2 | 0 | 0 | 0 | 0 | 0 | 0 | 0 | 0 | 0 | 0 | 0 | 0 | 0 | 0 | 0 | 0 | 0 | 0 | 0 | 0 | 0 | 0 | 0 | 0 | 0 | 0 | 0 | 0 | 0
Amine Gas Sweetening Unit | kt CO2 | 0 | 0 | 0 | 0 | 0 | 0 | 0 | 0 | 0 | 0 | 0 | 0 | 0 | 0 | 0 | 0 | 0 | 0 | 0 | 0 | 0 | 0 | 0 | 0 | 0 | 0 | 0 | 0 | 0
GOM State Waters Vent/Leak
Cold Vent | kt CO2 | 0.071961 | 0.057231 | 0.079337 | 0.14683 | 0.19888 | 0.20354 | 0.21761 | 0.23433 | 0.22859 | 0.20262 | 0.20699 | 0.21033 | 0.22881 | 0.20202 | 0.18848 | 0.037649 | 0.23574 | 0.20015 | 0.23851 | 0.19626 | 0.091731 | 0.091867 | 0.10433 | 0.070886 | 0.055672 | 0.035676 | 0.12994 | 0.12628 | 0.19539
Equipment Leaks | kt CO2 | 0 | 0 | 0 | 0 | 0 | 0 | 0 | 0 | 0 | 0 | 0 | 0 | 0 | 0 | 0 | 0 | 0 | 0 | 0 | 0 | 0 | 0 | 0 | 0 | 0 | 0 | 0 | 0 | 0
Pneumatic Pump | kt CO2 | 0.03002 | 0.023339 | 0.032332 | 0.059908 | 0.081137 | 0.082321 | 0.08739 | 0.093828 | 0.092402 | 0.082522 | 0.085371 | 0.087658 | 0.092989 | 0.081861 | 0.075954 | 0.072982 | 0.096682 | 0.082272 | 0.099289 | 0.079978 | 0.070349 | 0.068155 | 0.075125 | 0.068886 | 0.055434 | 0.035511 | 0.033126 | 0.032141 | 0.049743
Losses from Flashing | kt CO2 | 0.0015972 | 0.0012709 | 0.0017619 | 0.0032607 | 0.0044165 | 0.0045208 | 0.0048342 | 0.005206 | 0.0050772 | 0.0044996 | 0.0045953 | 0.0046683 | 0.0050817 | 0.0044869 | 0.0041868 | 0.001608 | 0.0052345 | 0.004444 | 0.0052941 | 0.0043585 | 0.0023027 | 0.00231 | 0.0026271 | 0.0023938 | 0.0018762 | 0.0012023 | 0.00041221 | 0.00040071 | 0.00061999
Pneumatic Controller | kt CO2 | 0.012358 | 0.0098073 | 0.013595 | 0.025163 | 0.034082 | 0.034852 | 0.037237 | 0.040087 | 0.039139 | 0.034717 | 0.035508 | 0.036117 | 0.039197 | 0.034598 | 0.032263 | 0.014421 | 0.040419 | 0.034324 | 0.040952 | 0.03363 | 0.033339 | 0.03335 | 0.037835 | 0.018546 | 0.014606 | 0.0093594 | 0.033622 | 0.032667 | 0.050547
Combustion | kt CO2 | bar: 1990 to 2018
Glycol Dehydrator Unit | kt CO2 | 0 | 0 | 0 | 0 | 0 | 0 | 0 | 0 | 0 | 0 | 0 | 0 | 0 | 0 | 0 | 0 | 0 | 0 | 0 | 0 | 0 | 0 | 0 | 0 | 0 | 0 | 0 | 0 | 0
Storage Tank | kt CO2 | 0 | 0 | 0 | 0 | 0 | 0 | 0 | 0 | 0 | 0 | 0 | 0 | 0 | 0 | 0 | 0 | 0 | 0 | 0 | 0 | 0 | 0 | 0 | 0 | 0 | 0 | 0 | 0 | 0
Mud Degassing | kt CO2 | 5.7065e-06 | 4.5437e-06 | 6.299e-06 | 1.1657e-05 | 1.5789e-05 | 1.6166e-05 | 1.729e-05 | 1.8621e-05 | 1.8156e-05 | 1.6087e-05 | 1.6424e-05 | 1.668e-05 | 1.8169e-05 | 1.6044e-05 | 1.4973e-05 | 4.5899e-05 | 1.8711e-05 | 1.5884e-05 | 1.8916e-05 | 1.5582e-05 | 8.9932e-05 | 9.0358e-05 | 0.0001029 | 0 | 0 | 0 | 0 | 0 | 0
Minor Surrogate | kt CO2 | 0 | 0 | 0 | 0 | 0 | 0 | 0 | 0 | 0 | 0 | 0 | 0 | 0 | 0 | 0 | 0 | 0 | 0 | 0 | 0 | 0 | 0 | 0 | 0 | 0 | 0 | 0 | 0 | 0
Amine Gas Sweetening Unit | kt CO2 | 0 | 0 | 0 | 0 | 0 | 0 | 0 | 0 | 0 | 0 | 0 | 0 | 0 | 0 | 0 | 0 | 0 | 0 | 0 | 0 | 0 | 0 | 0 | 0.00039761 | 0.00031128 | 0.00019948 | 0.0458 | 0.044522 | 0.068884
Alaska State Waters Vent/Leak
Cold Vent | kt CO2 | 0.0094259 | 0.010033 | 0.011005 | 0.010495 | 0.0099398 | 0.010434 | 0.011851 | 0.011546 | 0.012472 | 0.011842 | 0.011444 | 0.01139 | 0.010255 | 0.0084807 | 0.007316 | 0.0074624 | 0.0061778 | 0.0048687 | 0.0044713 | 0.0044104 | 0.0041583 | 0.0036751 | 0.003279 | 0.0027039 | 0.0022561 | 0.0016395 | 0.00012933 | 0 | 0.00033949
Equipment Leaks | kt CO2 | 0 | 0 | 0 | 0 | 0 | 0 | 0 | 0 | 0 | 0 | 0 | 0 | 0 | 0 | 0 | 0 | 0 | 0 | 0 | 0 | 0 | 0 | 0 | 0 | 0 | 0 | 0 | 0 | 0
Pneumatic Pump | kt CO2 | 0.00011573 | 0.00012318 | 0.00013512 | 0.00012886 | 0.00012204 | 0.00012811 | 0.00014552 | 0.00014177 | 0.00015314 | 0.0001454 | 0.00014052 | 0.00013984 | 0.00012592 | 0.00010413 | 8.9828e-05 | 9.1626e-05 | 7.5853e-05 | 5.9779e-05 | 5.49e-05 | 5.4152e-05 | 5.1057e-05 | 4.5124e-05 | 4.026e-05 | 3.3199e-05 | 2.7701e-05 | 2.013e-05 | 0 | 0 | 0
Losses from Flashing | kt CO2 | 0 | 0 | 0 | 0 | 0 | 0 | 0 | 0 | 0 | 0 | 0 | 0 | 0 | 0 | 0 | 0 | 0 | 0 | 0 | 0 | 0 | 0 | 0 | 0 | 0 | 0 | 0 | 0 | 0
Pneumatic Controller | kt CO2 | 0 | 0 | 0 | 0 | 0 | 0 | 0 | 0 | 0 | 0 | 0 | 0 | 0 | 0 | 0 | 0 | 0 | 0 | 0 | 0 | 0 | 0 | 0 | 0 | 0 | 0 | 0 | 0 | 0
Combustion | kt CO2 | bar: 1990 to 2018
Glycol Dehydrator Unit | kt CO2 | 0 | 0 | 0 | 0 | 0 | 0 | 0 | 0 | 0 | 0 | 0 | 0 | 0 | 0 | 0 | 0 | 0 | 0 | 0 | 0 | 0 | 0 | 0 | 0 | 0 | 0 | 0 | 0 | 0
Storage Tank | kt CO2 | 0 | 0 | 0 | 0 | 0 | 0 | 0 | 0 | 0 | 0 | 0 | 0 | 0 | 0 | 0 | 0 | 0 | 0 | 0 | 0 | 0 | 0 | 0 | 0 | 0 | 0 | 0 | 0 | 0
Mud Degassing | kt CO2 | 0 | 0 | 0 | 0 | 0 | 0 | 0 | 0 | 0 | 0 | 0 | 0 | 0 | 0 | 0 | 0 | 0 | 0 | 0 | 0 | 0 | 0 | 0 | 0 | 0 | 0 | 0 | 0 | 0
Minor Surrogate | kt CO2 | 0 | 0 | 0 | 0 | 0 | 0 | 0 | 0 | 0 | 0 | 0 | 0 | 0 | 0 | 0 | 0 | 0 | 0 | 0 | 0 | 0 | 0 | 0 | 0 | 0 | 0 | 0 | 0 | 0
Amine Gas Sweetening Unit | kt CO2 | 0 | 0 | 0 | 0 | 0 | 0 | 0 | 0 | 0 | 0 | 0 | 0 | 0 | 0 | 0 | 0 | 0 | 0 | 0 | 0 | 0 | 0 | 0 | 0 | 0 | 0 | 0 | 0 | 0
CH4 Emission Factors (calculated)
GOM Federal Waters Vent/Leak - Major Complexes
Cold Vent | kg/complex | 178865.71 | 178865.71 | 178865.71 | 178865.71 | 178865.71 | 178865.71 | 178865.71 | 178865.71 | 178865.71 | 178865.71 | 178865.71 | 178865.71 | 178865.71 | 178865.71 | 178865.71 | 17482.3179 | 178865.71 | 178865.71 | 178865.71 | 178865.71 | 43838.6493 | 43838.6493 | 43838.6493 | 29410.6845 | 29410.6845 | 29410.6845 | 65462.6782 | 65462.6782 | 65462.6782
Equipment Leaks | kg/complex | 41536.7492 | 41536.7492 | 41536.7492 | 41536.7492 | 41536.7492 | 41536.7492 | 41536.7492 | 41536.7492 | 41536.7492 | 41536.7492 | 41536.7492 | 41536.7492 | 41536.7492 | 41536.7492 | 41536.7492 | 45758.3739 | 41536.7492 | 41536.7492 | 41536.7492 | 41536.7492 | 35208.0449 | 35208.0449 | 35208.0449 | 48413.1183 | 48413.1183 | 48413.1183 | 52501.6182 | 52501.6182 | 52501.6182
Pneumatic Pump | kg/complex | 11790.8763 | 11790.8763 | 11790.8763 | 11790.8763 | 11790.8763 | 11790.8763 | 11790.8763 | 11790.8763 | 11790.8763 | 11790.8763 | 11790.8763 | 11790.8763 | 11790.8763 | 11790.8763 | 11790.8763 | 7484.3367 | 11790.8763 | 11790.8763 | 11790.8763 | 11790.8763 | 18327.5686 | 18327.5686 | 18327.5686 | 22880.3148 | 22880.3148 | 22880.3148 | 43426.3824 | 43426.3824 | 43426.3824
Losses from Flashing | kg/complex | 2222.7436 | 2222.7436 | 2222.7436 | 2222.7436 | 2222.7436 | 2222.7436 | 2222.7436 | 2222.7436 | 2222.7436 | 2222.7436 | 2222.7436 | 2222.7436 | 2222.7436 | 2222.7436 | 2222.7436 | 779.7919 | 2222.7436 | 2222.7436 | 2222.7436 | 2222.7436 | 1343.4571 | 1343.4571 | 1343.4571 | 1287.0725 | 1287.0725 | 1287.0725 | 464.2491 | 464.2491 | 464.2491
Pneumatic Controller | kg/complex | 17569.1067 | 17569.1067 | 17569.1067 | 17569.1067 | 17569.1067 | 17569.1067 | 17569.1067 | 17569.1067 | 17569.1067 | 17569.1067 | 17569.1067 | 17569.1067 | 17569.1067 | 17569.1067 | 17569.1067 | 5412.9708 | 17569.1067 | 17569.1067 | 17569.1067 | 17569.1067 | 15216.3909 | 15216.3909 | 15216.3909 | 8197.1011 | 8197.1011 | 8197.1011 | 22561.0044 | 22561.0044 | 22561.0044
Combustion | kg/complex | 6017.1113 | 6017.1113 | 6017.1113 | 6017.1113 | 6017.1113 | 6017.1113 | 6017.1113 | 6017.1113 | 6017.1113 | 6017.1113 | 6017.1113 | 6017.1113 | 6017.1113 | 6017.1113 | 6017.1113 | 8211.1601 | 6017.1113 | 6017.1113 | 6017.1113 | 6017.1113 | 6490.872 | 6490.872 | 6490.872 | 4818.9959 | 4818.9959 | 4818.9959 | 7039.4243 | 7039.4243 | 7039.4243
Glycol Dehydrator Unit | kg/complex | 3657.8622 | 3657.8622 | 3657.8622 | 3657.8622 | 3657.8622 | 3657.8622 | 3657.8622 | 3657.8622 | 3657.8622 | 3657.8622 | 3657.8622 | 3657.8622 | 3657.8622 | 3657.8622 | 3657.8622 | 3528.4438 | 3657.8622 | 3657.8622 | 3657.8622 | 3657.8622 | 2318.8593 | 2318.8593 | 2318.8593 | 525.3302 | 525.3302 | 525.3302 | 96.3097 | 96.3097 | 96.3097
Storage Tank | kg/complex | 73.8574 | 73.8574 | 73.8574 | 73.8574 | 73.8574 | 73.8574 | 73.8574 | 73.8574 | 73.8574 | 73.8574 | 73.8574 | 73.8574 | 73.8574 | 73.8574 | 73.8574 | 0 | 73.8574 | 73.8574 | 73.8574 | 73.8574 | 65.1401 | 65.1401 | 65.1401 | 81.9659 | 81.9659 | 81.9659 | 178.5855 | 178.5855 | 178.5855
Mud Degassing | kg/complex | 51.2576 | 51.2576 | 51.2576 | 51.2576 | 51.2576 | 51.2576 | 51.2576 | 51.2576 | 51.2576 | 51.2576 | 51.2576 | 51.2576 | 51.2576 | 51.2576 | 51.2576 | 148.3797 | 51.2576 | 51.2576 | 51.2576 | 51.2576 | 367.4478 | 367.4478 | 367.4478 | 0 | 0 | 0 | 0 | 0 | 0
Minor Surrogate | kg/complex | 106.2001 | 106.2001 | 106.2001 | 106.2001 | 106.2001 | 106.2001 | 106.2001 | 106.2001 | 106.2001 | 106.2001 | 106.2001 | 106.2001 | 106.2001 | 106.2001 | 106.2001 | 0 | 106.2001 | 106.2001 | 106.2001 | 106.2001 | 98.2216 | 98.2216 | 98.2216 | 16.0943 | 16.0943 | 16.0943 | 0 | 0 | 0
Amine Gas Sweetening Unit | kg/complex | 15.6076 | 15.6076 | 15.6076 | 15.6076 | 15.6076 | 15.6076 | 15.6076 | 15.6076 | 15.6076 | 15.6076 | 15.6076 | 15.6076 | 15.6076 | 15.6076 | 15.6076 | 8.291 | 15.6076 | 15.6076 | 15.6076 | 15.6076 | 5.042 | 5.042 | 5.042 | 0.29295 | 0.29295 | 0.29295 | 31.4995 | 31.4995 | 31.4995
GOM Federal Waters Vent/Leak - Minor Complexes
Cold Vent | kg/complex | 2728.0447 | 2728.0447 | 2728.0447 | 2728.0447 | 2728.0447 | 2728.0447 | 2728.0447 | 2728.0447 | 2728.0447 | 2728.0447 | 2728.0447 | 2728.0447 | 2728.0447 | 2728.0447 | 2728.0447 | 2728.0447 | 2728.0447 | 2728.0447 | 2728.0447 | 2728.0447 | 2728.0447 | 2728.0447 | 2728.0447 | 2728.0447 | 2728.0447 | 2728.0447 | 5557.3229 | 5557.3229 | 5557.3229
Equipment Leaks | kg/complex | 10591.3497 | 10591.3497 | 10591.3497 | 10591.3497 | 10591.3497 | 10591.3497 | 10591.3497 | 10591.3497 | 10591.3497 | 10591.3497 | 10591.3497 | 10591.3497 | 10591.3497 | 10591.3497 | 10591.3497 | 10591.3497 | 10591.3497 | 10591.3497 | 10591.3497 | 10591.3497 | 10591.3497 | 10591.3497 | 10591.3497 | 10591.3497 | 10591.3497 | 10591.3497 | 12325.4156 | 12325.4156 | 12325.4156
Pneumatic Pump | kg/complex | 19010.5503 | 19010.5503 | 19010.5503 | 19010.5503 | 19010.5503 | 19010.5503 | 19010.5503 | 19010.5503 | 19010.5503 | 19010.5503 | 19010.5503 | 19010.5503 | 19010.5503 | 19010.5503 | 19010.5503 | 19010.5503 | 19010.5503 | 19010.5503 | 19010.5503 | 19010.5503 | 19010.5503 | 19010.5503 | 19010.5503 | 19010.5503 | 19010.5503 | 19010.5503 | 4553.6677 | 4553.6677 | 4553.6677
Losses from Flashing | kg/complex | 38.7402 | 38.7402 | 38.7402 | 38.7402 | 38.7402 | 38.7402 | 38.7402 | 38.7402 | 38.7402 | 38.7402 | 38.7402 | 38.7402 | 38.7402 | 38.7402 | 38.7402 | 38.7402 | 38.7402 | 38.7402 | 38.7402 | 38.7402 | 38.7402 | 38.7402 | 38.7402 | 38.7402 | 38.7402 | 38.7402 | 0 | 0 | 0
Pneumatic Controller | kg/complex | 2402.6809 | 2402.6809 | 2402.6809 | 2402.6809 | 2402.6809 | 2402.6809 | 2402.6809 | 2402.6809 | 2402.6809 | 2402.6809 | 2402.6809 | 2402.6809 | 2402.6809 | 2402.6809 | 2402.6809 | 2402.6809 | 2402.6809 | 2402.6809 | 2402.6809 | 2402.6809 | 2402.6809 | 2402.6809 | 2402.6809 | 2402.6809 | 2402.6809 | 2402.6809 | 1238.091 | 1238.091 | 1238.091
Combustion | kg/complex | 189.0991 | 189.0991 | 189.0991 | 189.0991 | 189.0991 | 189.0991 | 189.0991 | 189.0991 | 189.0991 | 189.0991 | 189.0991 | 189.0991 | 189.0991 | 189.0991 | 189.0991 | 189.0991 | 189.0991 | 189.0991 | 189.0991 | 189.0991 | 189.0991 | 189.0991 | 189.0991 | 189.0991 | 189.0991 | 189.0991 | 1432.0182 | 1432.0182 | 1432.0182
Glycol Dehydrator Unit | kg/complex | 47.1085 | 47.1085 | 47.1085 | 47.1085 | 47.1085 | 47.1085 | 47.1085 | 47.1085 | 47.1085 | 47.1085 | 47.1085 | 47.1085 | 47.1085 | 47.1085 | 47.1085 | 47.1085 | 47.1085 | 47.1085 | 47.1085 | 47.1085 | 47.1085 | 47.1085 | 47.1085 | 47.1085 | 47.1085 | 47.1085 | 22.6679 | 22.6679 | 22.6679
Storage Tank | kg/complex | 1.0146 | 1.0146 | 1.0146 | 1.0146 | 1.0146 | 1.0146 | 1.0146 | 1.0146 | 1.0146 | 1.0146 | 1.0146 | 1.0146 | 1.0146 | 1.0146 | 1.0146 | 1.0146 | 1.0146 | 1.0146 | 1.0146 | 1.0146 | 1.0146 | 1.0146 | 1.0146 | 1.0146 | 1.0146 | 1.0146 | 0 | 0 | 0
Mud Degassing | kg/complex | 0 | 0 | 0 | 0 | 0 | 0 | 0 | 0 | 0 | 0 | 0 | 0 | 0 | 0 | 0 | 0 | 0 | 0 | 0 | 0 | 0 | 0 | 0 | 0 | 0 | 0 | 0 | 0 | 0
Minor Surrogate | kg/complex | 13.7685 | 13.7685 | 13.7685 | 13.7685 | 13.7685 | 13.7685 | 13.7685 | 13.7685 | 13.7685 | 13.7685 | 13.7685 | 13.7685 | 13.7685 | 13.7685 | 13.7685 | 13.7685 | 13.7685 | 13.7685 | 13.7685 | 13.7685 | 13.7685 | 13.7685 | 13.7685 | 13.7685 | 13.7685 | 13.7685 | 0 | 0 | 0
Amine Gas Sweetening Unit | kg/complex | 0 | 0 | 0 | 0 | 0 | 0 | 0 | 0 | 0 | 0 | 0 | 0 | 0 | 0 | 0 | 0 | 0 | 0 | 0 | 0 | 0 | 0 | 0 | 0 | 0 | 0 | 0 | 0 | 0
GOM State Waters Vent/Leak
Cold Vent | kg/MMcf | 32.1498 | 36.4191 | 35.3202 | 37.3438 | 38.7064 | 40.2656 | 40.0556 | 42.8598 | 43.3895 | 43.9157 | 46.2781 | 47.236 | 52.5208 | 48.1644 | 51.943 | 7.2333 | 76.857 | 67.8892 | 70.7693 | 68.0406 | 17.2123 | 18.3107 | 22.1545 | 16.0497 | 15.1955 | 11.6174 | 26.1367 | 29.3817 | 52.7678
Equipment Leaks | kg/MMcf | 9.358 | 10.5294 | 10.2097 | 10.7984 | 11.1921 | 11.6134 | 11.5289 | 12.3255 | 12.5124 | 12.6921 | 13.4247 | 13.7452 | 15.1693 | 13.8992 | 14.9654 | 20.2058 | 22.2579 | 19.674 | 20.5861 | 19.6676 | 16.967 | 17.8762 | 21.4459 | 29.2112 | 27.7612 | 21.2231 | 23.6839 | 26.5727 | 47.7376
Pneumatic Pump | kg/MMcf | 5.6973 | 6.319 | 6.1247 | 6.4826 | 6.7185 | 6.9333 | 6.852 | 7.3118 | 7.4676 | 7.6109 | 8.1146 | 8.3632 | 9.0839 | 8.308 | 8.9138 | 9.6796 | 13.4058 | 11.8665 | 12.5164 | 11.7979 | 13.8827 | 14.3994 | 17.0332 | 20.2142 | 19.4281 | 14.8501 | 17.6384 | 19.8226 | 35.6019
Losses from Flashing | kg/MMcf | 0.40044 | 0.45358 | 0.4399 | 0.4651 | 0.48207 | 0.50148 | 0.49885 | 0.53377 | 0.54038 | 0.54695 | 0.57639 | 0.58835 | 0.65411 | 0.59985 | 0.6469 | 0.29204 | 0.95724 | 0.84555 | 0.88146 | 0.84741 | 0.51069 | 0.54421 | 0.65943 | 0.66546 | 0.62866 | 0.48065 | 0.17172 | 0.1933 | 0.34708
Pneumatic Controller | kg/MMcf | 3.5635 | 4.0215 | 3.8997 | 4.1239 | 4.2743 | 4.4402 | 4.4119 | 4.7185 | 4.7842 | 4.8482 | 5.1197 | 5.2349 | 5.7962 | 5.3128 | 5.7244 | 2.8144 | 8.4947 | 7.5063 | 7.8414 | 7.5123 | 6.5191 | 6.9051 | 8.3229 | 5.2248 | 4.9749 | 3.8031 | 8.7735 | 9.8672 | 17.7196
Combustion | kg/MMcf | 1.1 | 1.2454 | 1.2078 | 1.277 | 1.3236 | 1.3767 | 1.3693 | 1.465 | 1.4835 | 1.5017 | 1.583 | 1.6162 | 1.7959 | 1.6468 | 1.7758 | 2.9944 | 2.6286 | 2.322 | 2.4213 | 2.3267 | 2.4681 | 2.6301 | 3.1868 | 2.5118 | 2.3736 | 1.8148 | 3.0992 | 3.4785 | 6.2488
Glycol Dehydrator Unit | kg/MMcf | 0.65582 | 0.74298 | 0.72056 | 0.76184 | 0.78964 | 0.82147 | 0.81721 | 0.87443 | 0.88521 | 0.89592 | 0.94407 | 0.96357 | 1.0715 | 0.98261 | 1.0597 | 1.2741 | 1.5679 | 1.3849 | 1.4436 | 1.3881 | 0.87408 | 0.93187 | 1.1296 | 0.28594 | 0.27069 | 0.20695 | 0.043466 | 0.048767 | 0.08761
Storage Tank | kg/MMcf | 0.013254 | 0.015015 | 0.014562 | 0.015396 | 0.015958 | 0.016601 | 0.016515 | 0.017671 | 0.017889 | 0.018106 | 0.019079 | 0.019474 | 0.021654 | 0.019858 | 0.021416 | 0.00037433 | 0.031686 | 0.027989 | 0.029175 | 0.028052 | 0.024439 | 0.026061 | 0.031598 | 0.041715 | 0.039382 | 0.03011 | 0.066058 | 0.074358 | 0.13352
Mud Degassing | kg/MMcf | 0.0090646 | 0.010274 | 0.0099641 | 0.010535 | 0.010919 | 0.011361 | 0.011304 | 0.012096 | 0.012243 | 0.012389 | 0.013052 | 0.013319 | 0.014818 | 0.013589 | 0.014657 | 0.05285 | 0.021679 | 0.019148 | 0.019954 | 0.019195 | 0.13571 | 0.14485 | 0.17575 | 0 | 0 | 0 | 0 | 0 | 0
Minor Surrogate | kg/MMcf | 0.021397 | 0.024151 | 0.02342 | 0.024767 | 0.02567 | 0.026668 | 0.0265 | 0.028342 | 0.028735 | 0.029117 | 0.030744 | 0.031433 | 0.034811 | 0.031909 | 0.034382 | 0.0050798 | 0.051013 | 0.045077 | 0.047084 | 0.045116 | 0.041429 | 0.043915 | 0.052967 | 0.0144 | 0.013844 | 0.010582 | 0 | 0 | 0
Amine Gas Sweetening Unit | kg/MMcf | 0.0027601 | 0.0031283 | 0.003034 | 0.0032077 | 0.0033248 | 0.0034594 | 0.003442 | 0.0036832 | 0.0037279 | 0.0037724 | 0.0039741 | 0.0040554 | 0.0045118 | 0.0041379 | 0.0044631 | 0.0029531 | 0.006601 | 0.0058305 | 0.006076 | 0.0058447 | 0.0018622 | 0.0019875 | 0.0024116 | 0.00014743 | 0.00013912 | 0.00010636 | 0.011651 | 0.013116 | 0.02355
Alaska State Waters Vent/Leak
Cold Vent | kg/MMcf | 5.7755 | 5.7755 | 5.7755 | 5.7755 | 5.7755 | 5.7755 | 5.7755 | 5.7755 | 5.7755 | 5.7755 | 5.7755 | 5.7755 | 5.7755 | 5.7755 | 5.7755 | 5.7755 | 5.7755 | 5.7755 | 5.7755 | 5.7755 | 5.7755 | 5.7755 | 5.7755 | 5.7755 | 5.7755 | 5.7755 | 0.44299 | 0 | 0.70041
Equipment Leaks | kg/MMcf | 13.7754 | 13.7754 | 13.7754 | 13.7754 | 13.7754 | 13.7754 | 13.7754 | 13.7754 | 13.7754 | 13.7754 | 13.7754 | 13.7754 | 13.7754 | 13.7754 | 13.7754 | 13.7754 | 13.7754 | 13.7754 | 13.7754 | 13.7754 | 13.7754 | 13.7754 | 13.7754 | 13.7754 | 13.7754 | 13.7754 | 33.8993 | 25.2983 | 28.6571
Pneumatic Pump | kg/MMcf | 0.051486 | 0.051486 | 0.051486 | 0.051486 | 0.051486 | 0.051486 | 0.051486 | 0.051486 | 0.051486 | 0.051486 | 0.051486 | 0.051486 | 0.051486 | 0.051486 | 0.051486 | 0.051486 | 0.051486 | 0.051486 | 0.051486 | 0.051486 | 0.051486 | 0.051486 | 0.051486 | 0.051486 | 0.051486 | 0.051486 | 0.0010106 | 0 | 0
Losses from Flashing | kg/MMcf | 0 | 0 | 0 | 0 | 0 | 0 | 0 | 0 | 0 | 0 | 0 | 0 | 0 | 0 | 0 | 0 | 0 | 0 | 0 | 0 | 0 | 0 | 0 | 0 | 0 | 0 | 0 | 0 | 0
Pneumatic Controller | kg/MMcf | 0 | 0 | 0 | 0 | 0 | 0 | 0 | 0 | 0 | 0 | 0 | 0 | 0 | 0 | 0 | 0 | 0 | 0 | 0 | 0 | 0 | 0 | 0 | 0 | 0 | 0 | 0 | 0 | 0
Combustion | kg/MMcf | 0.11892 | 0.11892 | 0.11892 | 0.11892 | 0.11892 | 0.11892 | 0.11892 | 0.11892 | 0.11892 | 0.11892 | 0.11892 | 0.11892 | 0.11892 | 0.11892 | 0.11892 | 0.11892 | 0.11892 | 0.11892 | 0.11892 | 0.11892 | 0.11892 | 0.11892 | 0.11892 | 0.11892 | 0.11892 | 0.11892 | 0.14822 | 0.12537 | 0.1419
Glycol Dehydrator Unit | kg/MMcf | 0 | 0 | 0 | 0 | 0 | 0 | 0 | 0 | 0 | 0 | 0 | 0 | 0 | 0 | 0 | 0 | 0 | 0 | 0 | 0 | 0 | 0 | 0 | 0 | 0 | 0 | 0 | 0 | 0
Storage Tank | kg/MMcf | 0 | 0 | 0 | 0 | 0 | 0 | 0 | 0 | 0 | 0 | 0 | 0 | 0 | 0 | 0 | 0 | 0 | 0 | 0 | 0 | 0 | 0 | 0 | 0 | 0 | 0 | 0 | 0 | 0
Mud Degassing | kg/MMcf | 0 | 0 | 0 | 0 | 0 | 0 | 0 | 0 | 0 | 0 | 0 | 0 | 0 | 0 | 0 | 0 | 0 | 0 | 0 | 0 | 0 | 0 | 0 | 0 | 0 | 0 | 0 | 0 | 0
Minor Surrogate | kg/MMcf | 0 | 0 | 0 | 0 | 0 | 0 | 0 | 0 | 0 | 0 | 0 | 0 | 0 | 0 | 0 | 0 | 0 | 0 | 0 | 0 | 0 | 0 | 0 | 0 | 0 | 0 | 0 | 0 | 0
Amine Gas Sweetening Unit | kg/MMcf | 0 | 0 | 0 | 0 | 0 | 0 | 0 | 0 | 0 | 0 | 0 | 0 | 0 | 0 | 0 | 0 | 0 | 0 | 0 | 0 | 0 | 0 | 0 | 0 | 0 | 0 | 0 | 0 | 0
CO2 Emission Factors (calculated)
GOM Federal Waters Vent/Leak - Major Complexes
Cold Vent | kg/complex | 2239.7865 | 2239.7865 | 2239.7865 | 2239.7865 | 2239.7865 | 2239.7865 | 2239.7865 | 2239.7865 | 2239.7865 | 2239.7865 | 2239.7865 | 2239.7865 | 2239.7865 | 2239.7865 | 2239.7865 | 359.8798 | 2239.7865 | 2239.7865 | 2239.7865 | 2239.7865 | 1203.9607 | 1203.9607 | 1203.9607 | 841.3854 | 841.3854 | 841.3854 | 3352.8557 | 3352.8557 | 3352.8557
Equipment Leaks | kg/complex | 0 | 0 | 0 | 0 | 0 | 0 | 0 | 0 | 0 | 0 | 0 | 0 | 0 | 0 | 0 | 0 | 0 | 0 | 0 | 0 | 0 | 0 | 0 | 0 | 0 | 0 | 0 | 0 | 0
Pneumatic Pump | kg/complex | 291.1887 | 291.1887 | 291.1887 | 291.1887 | 291.1887 | 291.1887 | 291.1887 | 291.1887 | 291.1887 | 291.1887 | 291.1887 | 291.1887 | 291.1887 | 291.1887 | 291.1887 | 194.4913 | 291.1887 | 291.1887 | 291.1887 | 291.1887 | 343.1401 | 343.1401 | 343.1401 | 310.7504 | 310.7504 | 310.7504 | 776.7295 | 776.7295 | 776.7295
Losses from Flashing | kg/complex | 50.5169 | 50.5169 | 50.5169 | 50.5169 | 50.5169 | 50.5169 | 50.5169 | 50.5169 | 50.5169 | 50.5169 | 50.5169 | 50.5169 | 50.5169 | 50.5169 | 50.5169 | 17.7225 | 50.5169 | 50.5169 | 50.5169 | 50.5169 | 31.1996 | 31.1996 | 31.1996 | 29.8754 | 29.8754 | 29.8754 | 10.7814 | 10.7814 | 10.7814
Pneumatic Controller | kg/complex | 359.0896 | 359.0896 | 359.0896 | 359.0896 | 359.0896 | 359.0896 | 359.0896 | 359.0896 | 359.0896 | 359.0896 | 359.0896 | 359.0896 | 359.0896 | 359.0896 | 359.0896 | 129.4521 | 359.0896 | 359.0896 | 359.0896 | 359.0896 | 427.8847 | 427.8847 | 427.8847 | 204.562 | 204.562 | 204.562 | 854.0705 | 854.0705 | 854.0705
Combustion | kg/complex | 0 | 0 | 0 | 0 | 0 | 0 | 0 | 0 | 0 | 0 | 0 | 0 | 0 | 0 | 0 | 0 | 0 | 0 | 0 | 0 | 0 | 0 | 0 | 0 | 0 | 0 | 0 | 0 | 0
Glycol Dehydrator Unit | kg/complex | 0 | 0 | 0 | 0 | 0 | 0 | 0 | 0 | 0 | 0 | 0 | 0 | 0 | 0 | 0 | 0 | 0 | 0 | 0 | 0 | 0 | 0 | 0 | 0 | 0 | 0 | 0 | 0 | 0
Storage Tank | kg/complex | 0 | 0 | 0 | 0 | 0 | 0 | 0 | 0 | 0 | 0 | 0 | 0 | 0 | 0 | 0 | 0 | 0 | 0 | 0 | 0 | 0 | 0 | 0 | 0 | 0 | 0 | 0 | 0 | 0
Mud Degassing | kg/complex | 0.18394 | 0.18394 | 0.18394 | 0.18394 | 0.18394 | 0.18394 | 0.18394 | 0.18394 | 0.18394 | 0.18394 | 0.18394 | 0.18394 | 0.18394 | 0.18394 | 0.18394 | 0.53246 | 0.18394 | 0.18394 | 0.18394 | 0.18394 | 1.2541 | 1.2541 | 1.2541 | 0 | 0 | 0 | 0 | 0 | 0
Minor Surrogate | kg/complex | 0 | 0 | 0 | 0 | 0 | 0 | 0 | 0 | 0 | 0 | 0 | 0 | 0 | 0 | 0 | 0 | 0 | 0 | 0 | 0 | 0 | 0 | 0 | 0 | 0 | 0 | 0 | 0 | 0
Amine Gas Sweetening Unit | kg/complex | 0 | 0 | 0 | 0 | 0 | 0 | 0 | 0 | 0 | 0 | 0 | 0 | 0 | 0 | 0 | 0 | 0 | 0 | 0 | 0 | 0 | 0 | 0 | 5.098 | 5.098 | 5.098 | 1197.8829 | 1197.8829 | 1197.8829
GOM Federal Waters Vent/Leak - Minor Complexes
Cold Vent | kg/complex | 74.2237 | 74.2237 | 74.2237 | 74.2237 | 74.2237 | 74.2237 | 74.2237 | 74.2237 | 74.2237 | 74.2237 | 74.2237 | 74.2237 | 74.2237 | 74.2237 | 74.2237 | 74.2237 | 74.2237 | 74.2237 | 74.2237 | 74.2237 | 74.2237 | 74.2237 | 74.2237 | 74.2237 | 74.2237 | 74.2237 | 48.8071 | 48.8071 | 48.8071
Equipment Leaks | kg/complex | 0 | 0 | 0 | 0 | 0 | 0 | 0 | 0 | 0 | 0 | 0 | 0 | 0 | 0 | 0 | 0 | 0 | 0 | 0 | 0 | 0 | 0 | 0 | 0 | 0 | 0 | 0 | 0 | 0
Pneumatic Pump | kg/complex | 629.5979 | 629.5979 | 629.5979 | 629.5979 | 629.5979 | 629.5979 | 629.5979 | 629.5979 | 629.5979 | 629.5979 | 629.5979 | 629.5979 | 629.5979 | 629.5979 | 629.5979 | 629.5979 | 629.5979 | 629.5979 | 629.5979 | 629.5979 | 629.5979 | 629.5979 | 629.5979 | 629.5979 | 629.5979 | 629.5979 | 95.879 | 95.879 | 95.879
Losses from Flashing | kg/complex | 0.89877 | 0.89877 | 0.89877 | 0.89877 | 0.89877 | 0.89877 | 0.89877 | 0.89877 | 0.89877 | 0.89877 | 0.89877 | 0.89877 | 0.89877 | 0.89877 | 0.89877 | 0.89877 | 0.89877 | 0.89877 | 0.89877 | 0.89877 | 0.89877 | 0.89877 | 0.89877 | 0.89877 | 0.89877 | 0.89877 | 0 | 0 | 0
Pneumatic Controller | kg/complex | 36.5359 | 36.5359 | 36.5359 | 36.5359 | 36.5359 | 36.5359 | 36.5359 | 36.5359 | 36.5359 | 36.5359 | 36.5359 | 36.5359 | 36.5359 | 36.5359 | 36.5359 | 36.5359 | 36.5359 | 36.5359 | 36.5359 | 36.5359 | 36.5359 | 36.5359 | 36.5359 | 36.5359 | 36.5359 | 36.5359 | 27.0744 | 27.0744 | 27.0744
Combustion | kg/complex | 0 | 0 | 0 | 0 | 0 | 0 | 0 | 0 | 0 | 0 | 0 | 0 | 0 | 0 | 0 | 0 | 0 | 0 | 0 | 0 | 0 | 0 | 0 | 0 | 0 | 0 | 0 | 0 | 0
Glycol Dehydrator Unit | kg/complex | 0 | 0 | 0 | 0 | 0 | 0 | 0 | 0 | 0 | 0 | 0 | 0 | 0 | 0 | 0 | 0 | 0 | 0 | 0 | 0 | 0 | 0 | 0 | 0 | 0 | 0 | 0 | 0 | 0
Storage Tank | kg/complex | 0 | 0 | 0 | 0 | 0 | 0 | 0 | 0 | 0 | 0 | 0 | 0 | 0 | 0 | 0 | 0 | 0 | 0 | 0 | 0 | 0 | 0 | 0 | 0 | 0 | 0 | 0 | 0 | 0
Mud Degassing | kg/complex | 0 | 0 | 0 | 0 | 0 | 0 | 0 | 0 | 0 | 0 | 0 | 0 | 0 | 0 | 0 | 0 | 0 | 0 | 0 | 0 | 0 | 0 | 0 | 0 | 0 | 0 | 0 | 0 | 0
Minor Surrogate | kg/complex | 0 | 0 | 0 | 0 | 0 | 0 | 0 | 0 | 0 | 0 | 0 | 0 | 0 | 0 | 0 | 0 | 0 | 0 | 0 | 0 | 0 | 0 | 0 | 0 | 0 | 0 | 0 | 0 | 0
Amine Gas Sweetening Unit | kg/complex | 0 | 0 | 0 | 0 | 0 | 0 | 0 | 0 | 0 | 0 | 0 | 0 | 0 | 0 | 0 | 0 | 0 | 0 | 0 | 0 | 0 | 0 | 0 | 0 | 0 | 0 | 0 | 0 | 0
GOM State Waters Vent/Leak
Cold Vent | kg/MMcf | 0.4102 | 0.46438 | 0.45036 | 0.47618 | 0.49355 | 0.51332 | 0.51054 | 0.54624 | 0.55313 | 0.55995 | 0.59028 | 0.60267 | 0.66963 | 0.61404 | 0.66212 | 0.15557 | 0.98016 | 0.86585 | 0.90289 | 0.86757 | 0.47245 | 0.50261 | 0.60814 | 0.4574 | 0.43299 | 0.33104 | 1.2571 | 1.4147 | 2.5403
Equipment Leaks | kg/MMcf | 0 | 0 | 0 | 0 | 0 | 0 | 0 | 0 | 0 | 0 | 0 | 0 | 0 | 0 | 0 | 0 | 0 | 0 | 0 | 0 | 0 | 0 | 0 | 0 | 0 | 0 | 0 | 0 | 0
Pneumatic Pump | kg/MMcf | 0.17112 | 0.18937 | 0.18354 | 0.19428 | 0.20135 | 0.20761 | 0.20503 | 0.21872 | 0.2236 | 0.22806 | 0.24346 | 0.25117 | 0.27214 | 0.24882 | 0.26681 | 0.30156 | 0.40198 | 0.3559 | 0.37586 | 0.35354 | 0.36233 | 0.37288 | 0.43791 | 0.4445 | 0.43115 | 0.32951 | 0.32048 | 0.36007 | 0.64672
Losses from Flashing | kg/MMcf | 0.0091044 | 0.010313 | 0.010001 | 0.010574 | 0.01096 | 0.011401 | 0.011342 | 0.012135 | 0.012286 | 0.012435 | 0.013105 | 0.013377 | 0.014872 | 0.013638 | 0.014708 | 0.006644 | 0.021763 | 0.019224 | 0.020041 | 0.019266 | 0.01186 | 0.012638 | 0.015314 | 0.015446 | 0.014592 | 0.011157 | 0.003988 | 0.0044891 | 0.0080605
Pneumatic Controller | kg/MMcf | 0.070445 | 0.079577 | 0.07717 | 0.081603 | 0.08458 | 0.087895 | 0.087362 | 0.093445 | 0.094708 | 0.095943 | 0.10126 | 0.10349 | 0.11471 | 0.10516 | 0.11334 | 0.059588 | 0.16805 | 0.14849 | 0.15503 | 0.14866 | 0.17171 | 0.18246 | 0.22055 | 0.11967 | 0.1136 | 0.086847 | 0.32528 | 0.36596 | 0.65717
Combustion | kg/MMcf | 0 | 0 | 0 | 0 | 0 | 0 | 0 | 0 | 0 | 0 | 0 | 0 | 0 | 0 | 0 | 0 | 0 | 0 | 0 | 0 | 0 | 0 | 0 | 0 | 0 | 0 | 0 | 0 | 0
Glycol Dehydrator Unit | kg/MMcf | 0 | 0 | 0 | 0 | 0 | 0 | 0 | 0 | 0 | 0 | 0 | 0 | 0 | 0 | 0 | 0 | 0 | 0 | 0 | 0 | 0 | 0 | 0 | 0 | 0 | 0 | 0 | 0 | 0
Storage Tank | kg/MMcf | 0 | 0 | 0 | 0 | 0 | 0 | 0 | 0 | 0 | 0 | 0 | 0 | 0 | 0 | 0 | 0 | 0 | 0 | 0 | 0 | 0 | 0 | 0 | 0 | 0 | 0 | 0 | 0 | 0
Mud Degassing | kg/MMcf | 3.2529e-05 | 3.6868e-05 | 3.5756e-05 | 3.7804e-05 | 3.9183e-05 | 4.077e-05 | 4.0564e-05 | 4.3407e-05 | 4.3934e-05 | 4.4459e-05 | 4.6836e-05 | 4.7794e-05 | 5.3173e-05 | 4.8766e-05 | 5.2598e-05 | 0.00018965 | 7.7794e-05 | 6.8714e-05 | 7.1607e-05 | 6.8881e-05 | 0.00046318 | 0.00049435 | 0.00059983 | 0 | 0 | 0 | 0 | 0 | 0
Minor Surrogate | kg/MMcf | 0 | 0 | 0 | 0 | 0 | 0 | 0 | 0 | 0 | 0 | 0 | 0 | 0 | 0 | 0 | 0 | 0 | 0 | 0 | 0 | 0 | 0 | 0 | 0 | 0 | 0 | 0 | 0 | 0
Amine Gas Sweetening Unit | kg/MMcf | 0 | 0 | 0 | 0 | 0 | 0 | 0 | 0 | 0 | 0 | 0 | 0 | 0 | 0 | 0 | 0 | 0 | 0 | 0 | 0 | 0 | 0 | 0 | 0.0025657 | 0.002421 | 0.001851 | 0.44309 | 0.49877 | 0.89557
Alaska State Waters Vent/Leak
Cold Vent | kg/MMcf | 0.099054 | 0.099054 | 0.099054 | 0.099054 | 0.099054 | 0.099054 | 0.099054 | 0.099054 | 0.099054 | 0.099054 | 0.099054 | 0.099054 | 0.099054 | 0.099054 | 0.099054 | 0.099054 | 0.099054 | 0.099054 | 0.099054 | 0.099054 | 0.099054 | 0.099054 | 0.099054 | 0.099054 | 0.099054 | 0.099054 | 0.0075796 | 0 | 0.016263
Equipment Leaks | kg/MMcf | 0 | 0 | 0 | 0 | 0 | 0 | 0 | 0 | 0 | 0 | 0 | 0 | 0 | 0 | 0 | 0 | 0 | 0 | 0 | 0 | 0 | 0 | 0 | 0 | 0 | 0 | 0 | 0 | 0
Pneumatic Pump | kg/MMcf | 0.0012162 | 0.0012162 | 0.0012162 | 0.0012162 | 0.0012162 | 0.0012162 | 0.0012162 | 0.0012162 | 0.0012162 | 0.0012162 | 0.0012162 | 0.0012162 | 0.0012162 | 0.0012162 | 0.0012162 | 0.0012162 | 0.0012162 | 0.0012162 | 0.0012162 | 0.0012162 | 0.0012162 | 0.0012162 | 0.0012162 | 0.0012162 | 0.0012162 | 0.0012162 | 0 | 0 | 0
Losses from Flashing | kg/MMcf | 0 | 0 | 0 | 0 | 0 | 0 | 0 | 0 | 0 | 0 | 0 | 0 | 0 | 0 | 0 | 0 | 0 | 0 | 0 | 0 | 0 | 0 | 0 | 0 | 0 | 0 | 0 | 0 | 0
Pneumatic Controller | kg/MMcf | 0 | 0 | 0 | 0 | 0 | 0 | 0 | 0 | 0 | 0 | 0 | 0 | 0 | 0 | 0 | 0 | 0 | 0 | 0 | 0 | 0 | 0 | 0 | 0 | 0 | 0 | 0 | 0 | 0
Combustion | kg/MMcf | 0 | 0 | 0 | 0 | 0 | 0 | 0 | 0 | 0 | 0 | 0 | 0 | 0 | 0 | 0 | 0 | 0 | 0 | 0 | 0 | 0 | 0 | 0 | 0 | 0 | 0 | 0 | 0 | 0
Glycol Dehydrator Unit | kg/MMcf | 0 | 0 | 0 | 0 | 0 | 0 | 0 | 0 | 0 | 0 | 0 | 0 | 0 | 0 | 0 | 0 | 0 | 0 | 0 | 0 | 0 | 0 | 0 | 0 | 0 | 0 | 0 | 0 | 0
Storage Tank | kg/MMcf | 0 | 0 | 0 | 0 | 0 | 0 | 0 | 0 | 0 | 0 | 0 | 0 | 0 | 0 | 0 | 0 | 0 | 0 | 0 | 0 | 0 | 0 | 0 | 0 | 0 | 0 | 0 | 0 | 0
Mud Degassing | kg/MMcf | 0 | 0 | 0 | 0 | 0 | 0 | 0 | 0 | 0 | 0 | 0 | 0 | 0 | 0 | 0 | 0 | 0 | 0 | 0 | 0 | 0 | 0 | 0 | 0 | 0 | 0 | 0 | 0 | 0
Minor Surrogate | kg/MMcf | 0 | 0 | 0 | 0 | 0 | 0 | 0 | 0 | 0 | 0 | 0 | 0 | 0 | 0 | 0 | 0 | 0 | 0 | 0 | 0 | 0 | 0 | 0 | 0 | 0 | 0 | 0 | 0 | 0
Amine Gas Sweetening Unit | kg/MMcf | 0 | 0 | 0 | 0 | 0 | 0 | 0 | 0 | 0 | 0 | 0 | 0 | 0 | 0 | 0 | 0 | 0 | 0 | 0 | 0 | 0 | 0 | 0 | 0 | 0 | 0 | 0 | 0 | 0