## main parameters
model component | parameter name | parameter value | parameter units | parameter description | parameter source
all | data_year | 2018 |  | year of analysis for model | n/a
all | contiguous_us_only | TRUE |  | excludes Alaska, Hawaii, Puerto Rico, etc. | n/a
all | ch4_kg_per_mcf | 19.3 | kg/Mcf | density of methane under standard conditions | from EPA's Coal Mine Methane calculator (https://www.epa.gov/cmop/units-converter)
production | ch4_fract_in_ng_consumer_grade | 95% | percentage | fraction (by volume) of consumer-grade natural gas that is CH4 | Based on PG&E Pipe Ranger values for 2020-09-22 (reported as mole %), at https://www.pge.com/pipeline/operations/gas_quality_data_info/index.page. Only some areas report CH4 content, e.g., areas B04, F01, F02, F03, H01, H03, J01, J02, L01, L02, N01, P01, P02, R01. And based on Union Gas/Enbridge report, https://www.uniongas.com/about-us/about-natural-gas/Chemical-Composition-of-Natural-Gas.
production | dry_gas_en_dens_btu_per_cf | 1037 | Btu/cf | energy density of consumer-grade natural gas | EIA: https://www.eia.gov/energyexplained/units-and-calculators/
production | oil_en_dens_mmbtu_per_bbl | 5.698 | MMBtu/bbl | energy density of crude oil | EIA: https://www.eia.gov/energyexplained/units-and-calculators/
transmission | trans_leak_fract | 0.35% | percentage | average percentage of gas leakage for US transmission and storage system | Zimmerle 2015
transmission | trans_distance_avg_km | 971 | km | average distance that US gas supplies travel from production to consumption | Littlefield 2019
customer meters | res_meter_leak_kg_ch4_per_meter_pa | 1.5 | kg CH4/meter/y | EPA GHGI leakage rate for residential customer gas meters | EPA GHGI 2020, Annex 3.6, sheet "3.6-2", section "Customer Meters", row "Residential"; value for all years is 1.5 kg [CH4]/meter [per year]
behind-the-meter | behind_meter_res | 0.5% | unitless | behind-the-meter leakage rate for residential buildings | Fischer 2018
behind-the-meter | behind_meter_comm | 0.24% | unitless | behind-the-meter leakage rate for commercial buildings | Johnston 2020, Table 7 (Statewide, Methane as % of Total Natural Gas Consumption, Appliances w. 50% Pipe Scenario)
electric | emissions_rate_gas_kg_co2_per_mmbtu | 53.07 | kg CO2/mmbtu | emissions rate of CO2 from combustion of natural gas | EIA: https://www.eia.gov/environment/emissions/co2_vol_mass.php
electric | use_gwp_20y | TRUE |  | sets choice of GWP to use; if False, uses ch4_gwp_100y | n/a
electric | ch4_gwp_20y | 84 | unitless | Global Warming Potential (GWP) of methane over 20-year horizon | IPCC AR5, Table 8.7 (Myhre 2013)
electric | ch4_gwp_100y | 28 | unitless | Global Warming Potential (GWP) of methane over 100-year horizon | IPCC AR5, Table 8.7 (Myhre 2013)

## production area leakage
region | subregion | gas leakage % (relative to gross gas extraction) | leakage data source
Appalachia region | northeast PA | 0.33% | Peischl 2015, Barkley 2017
Appalachia region | southwest PA & northern WV | 0.88% | Barkley 2019, Ren 2019
Permian region |  | 3.7% | Zhang 2020
Haynesville region |  | 1.28% | Peischl 2015, Peischl 2018
Anadarko region |  | 5.7% | Schneising 2020
Eagle Ford region east |  | 3.2% | Peischl 2018
Eagle Ford region west |  | 2% | Peischl 2018
Greater Green River region |  | 1.26% | Omara 2018, modified to include approx. gathering and processing emissions
San Juan region |  | 3.4% | Smith 2017
Barnett region |  | 1.5% | Karion 2015, Peischl 2018
Offshore Gulf of Mexico (state & federal waters) |  | 2.9% | Negron 2020
Denver-Julesburg region |  | 3.1% | Pétron 2014, Peischl 2018
Bakken region |  | 5.85% | Peischl 2016, Peischl 2018
Fayetteville region |  | 1.3% | Schweitzke 2017, Vaughn 2018, GIM calculations
Uintah region |  | 9.7% | Karion 2013, Foster 2019
San Joaquin Valley |  | 10% | Cui 2019, GIM calculations

## methane share in gross gas
region | % CH4 by volume in gross gas | % CH4 data source | notes
Appalachia region - outside northeast Pennsylvania | 88% | Ren 2019, Barkley 2019 | Barkley 2019 CH4 % is based on Barkley personal communication
Appalachia region - northeast Pennsylvania | 96% | Barkley 2017, Peischl 2015
Permian region | 80% | Zhang 2020 | note: Robertson 2020 used 70% as central value for Permian
Haynesville region | 90% | Peischl 2015, Peischl 2018
Anadarko region | 81% | Littlefield 2019 | converted from mass fractions stated in original to volume fractions
Eagle Ford region east | 68% | Peischl 2018
Eagle Ford region west | 77% | Peischl 2018
Greater Green River region | 78% | Omara 2018
Barnett region | 87% | Peischl 2018
Offshore Gulf of Mexico | 85% | Negron 2020
San Juan region | 83% | Omara 2018
Bakken region | 47% | Peischl 2018 | ultimately from Brandt 2015; see Table 12, mean value for C1
Fayetteville region | 94% | Peischl 2015
Denver-Julesburg region | 77% | Peischl 2018
Uintah region | 89% | Karion 2013
San Joaquin Valley | 91% | Gentner 2014 | Gentner 2014 Table 1 reports mass fractions from Lillis et al., 2007, but only for hydrocarbons; converted to volume fractions, assuming that the missing 4.984% of non-hydrocarbon gas is nitrogen

## mains leakage Weller
mains material | number of leaks per mile | size per leak (g CH4/min)
cast iron | 1 | 1.72
bare steel | 0.51 | 2.24
coated steel | 0.61 | 2
plastic | 0.43 | 2.03

## services leakage EPA
services material | leakage per service line (kg CH4/service/y) | ft per service line | leakage per ft | num serv | kg CH4 | Gg CH4 | emissions factor (kg CH4/ft-serv/y) [GIM]
protected steel | 1.2953 | 72.4797 | 0.017871 | 13222834 | 17126957.7473 | 17.127 | 0.017871
unprotected steel | 14.4867 | 72.4797 | 0.19987 | 2922886 | 42342848.2775 | 42.3428 | 0.19987
plastic | 0.26299 | 72.4797 | 0.0036285 | 52233771 | 13737168.4015 | 13.7372 | 0.0036285
copper | 4.8983 | 72.4797 | 0.067582 | 729922 | 3575388.0827 | 3.5754 | 0.067582

## urban area leakage
urban area | leakage rate (% of CH4 delivered that leaks) | data source
San Francisco--Oakland, CA | 0.4% | Jeong 2017
Los Angeles--Long Beach--Anaheim, CA | 1.7% | Peischl 2013 (1.8%), Wunch 2016 (1.6%)
Boston, MA--NH--RI | 2.5% | Sargent 2020
Indianapolis, IN | 2.5% | Cambaliza 2015, Lamb 2016; see GIM documentation, Section 14
Washington, DC--VA--MD | 1.1% | Ren 2018, modified by GIM authors to adjust for apparent error; originally reported leakage rate was 1.1%–2.1% (average 1.6%)
Baltimore, MD | 1.1% | Ren 2018, modified by GIM authors to adjust for apparent error; originally reported leakage rate was 1.1%–2.1% (average 1.6%)

## input file sources
input file name / sheet name | input file description | input file source
dry_gas_prod_file | EIA data for dry gas production | https://www.eia.gov/dnav/ng/ng_prod_sum_a_EPG0_FPD_mmcf_a.htm
ngl_prod_file | EIA data for natural gas liquids (NGLs) production | https://www.eia.gov/dnav/ng/ng_prod_pp_a_EPL0_ygt_Mbbl_a.htm
oil_prod_file | EIA data for crude oil production | https://www.eia.gov/dnav/pet/pet_crd_crpdn_adc_mbbl_a.htm
mains leakage Weller | Weller 2020 leakage from distribution mains | https://pubs.acs.org/doi/10.1021/acs.est.0c00437
services leakage EPA | EPA 2020 - Inventory of US Greenhouse Gas Emissions 1990-2018 - Natural gas systems - Annex 3.6 tables | https://www.epa.gov/ghgemissions/natural-gas-and-petroleum-systems-ghg-inventory-additional-information-1990-2018-ghg